## TECHNOLOGIES
TECHNOLOGIES | SECTOR | AREAS | YEAR | Parameter | Value
|  |  |  | discount_rate | 0.08
|  |  |  | opex_cost | 1
Biogas_Methanation |  |  |  | capex | 1500
Oil_Refining_for_Naphtha | Chemistry |  |  | capex | 267
Electrolyser |  |  | 2015 | capex | 6300
Electrolyser |  |  | 2050 | capex | 1125
Electrolyser |  |  | 2015 | opex_cost | 94.5
Electrolyser |  |  | 2050 | opex_cost | 16.875
SMR |  |  |  | capex | 3243
eSMR |  |  |  | capex | 3243
SMR |  |  |  | opex_cost | 546
eSMR |  |  |  | opex_cost | 546
Gasification |  |  |  | capex | 5443
Electrolyser |  |  |  | construction_time | 1
SMR |  |  |  | construction_time | 1
eSMR |  |  |  | construction_time | 1
Gasification |  |  |  | construction_time | 1
Biogas_Digester |  |  |  | lifetime | 30
Biogas_Methanation |  |  |  | lifetime | 30
Electrolyser |  |  | 2015 | lifetime | 6.8493
Electrolyser |  |  | 2050 | lifetime | 11.4155
SMR |  |  |  | lifetime | 25
eSMR |  |  |  | lifetime | 25
Gasification |  |  |  | lifetime | 25
Oil_Refining_for_Naphtha | Chemistry |  |  | opex_cost | 5.33
Oil_Refining_for_Naphtha | Chemistry |  |  | lifetime | 20
CEM_I_grinding | Cement |  |  | lifetime | 50
CEM_II_grinding | Cement |  |  | lifetime | 50
CEM_III_grinding | Cement |  |  | lifetime | 50
LC3_grinding | Cement |  |  | lifetime | 50
Calcined_clay_process | Cement |  |  | lifetime | 50
Biogas_Digester |  |  |  | capacity_associated_resource | Gas
Biogas_Methanation |  |  |  | capacity_associated_resource | Gas
Oil_Refining_for_Naphtha | Chemistry |  |  | capacity_associated_resource | Naphtha
Electrolyser |  |  |  | capacity_associated_resource | Hydrogen
SMR |  |  |  | capacity_associated_resource | Hydrogen
eSMR |  |  |  | capacity_associated_resource | Hydrogen
Gasification |  |  |  | capacity_associated_resource | Hydrogen
Pyrolysis |  |  |  | capacity_associated_resource | Hydrogen
CEM_I_grinding | Cement |  |  | capacity_associated_resource | CEM_I
CEM_II_grinding | Cement |  |  | capacity_associated_resource | CEM_II
CEM_III_grinding | Cement |  |  | capacity_associated_resource | CEM_III_VI
LC3_grinding | Cement |  |  | capacity_associated_resource | LC3
Calcined_clay_process | Cement |  |  | capacity_associated_resource | Calcined_clay
Biogas_Digester |  | France | 2015 | flow_cost_t | 1598.2
Biogas_Digester |  | France | 2050 | flow_cost_t | 775.52
Biogas_Digester |  | Germany | 2015 | flow_cost_t | 1598.2
Biogas_Digester |  | Germany | 2050 | flow_cost_t | 963.7233
Biogas_Digester |  | Italy | 2015 | flow_cost_t | 1598.2
Biogas_Digester |  | Italy | 2050 | flow_cost_t | 833.16
Biogas_Digester |  | Great Britain | 2015 | flow_cost_t | 1598.2
Biogas_Digester |  | Great Britain | 2050 | flow_cost_t | 805.8882
Biogas_Digester |  | Spain | 2015 | flow_cost_t | 1598.2
Biogas_Digester |  | Spain | 2050 | flow_cost_t | 762.3264
Biogas_Digester |  | Belgium | 2015 | flow_cost_t | 1598.2
Biogas_Digester |  | Belgium | 2050 | flow_cost_t | 746.7
Naphta_cracking | Chemistry |  |  | capex | 725
Naphta_cracking | Chemistry |  |  | opex_cost | 76.42
Naphta_cracking_electrified | Chemistry |  |  | capex | 1100
Naphta_cracking_electrified | Chemistry |  |  | opex_cost | 76.42
MethanolToOlefins | Chemistry |  |  | capex | 1000
OxidativeCouplingOfMethane | Chemistry |  |  | capex | 1274
OxidativeCouplingOfMethane | Chemistry |  |  | opex_cost | 50
MethanolToOlefins | Chemistry |  |  | opex_cost | 63.7
Haber_Bosch |  |  |  | capex | 1000
Haber_Bosch |  |  |  | opex_cost | 50
SMR-MSR |  |  |  | capex | 133
eSMR-MSR |  |  |  | capex | 133
CO2_to_MeOH_3_Step_Gas |  |  |  | opex_cost | 15
CO2_to_MeOH_3_Step_Elec |  |  |  | opex_cost | 15
CO2_to_MeOH_2_Step_Gas |  |  |  | opex_cost | 15
CO2_to_MeOH_2_Step_Elec |  |  |  | opex_cost | 15
CO2_to_MeOH_1_Step |  |  |  | opex_cost | 75
CO2_to_MeOH_3_Step_Gas |  |  |  | capex | 300
CO2_to_MeOH_3_Step_Elec |  |  |  | capex | 300
CO2_to_MeOH_2_Step_Gas |  |  |  | capex | 300
CO2_to_MeOH_2_Step_Elec |  |  |  | capex | 300
CO2_to_MeOH_1_Step |  |  |  | capex | 1500
BF-BOF | Steel |  |  | capex | 442
EAF | Steel |  |  | capex | 184
DRI-EAF | Steel |  |  | capex | 414
Kiln-DRI-EAF | Steel |  |  | capex | 414
Electrowinning | Steel |  |  | capex | 639
Biogas_Methanation |  |  |  | capacity_associated_resource | Gas
BF-BOF | Steel |  |  | capacity_associated_resource | Steel_primary
EAF | Steel |  |  | capacity_associated_resource | Steel_secondary
DRI-EAF | Steel |  |  | capacity_associated_resource | Steel_primary
Kiln-DRI-EAF | Steel |  |  | capacity_associated_resource | Steel_primary
Electrowinning | Steel |  |  | capacity_associated_resource | Steel_primary
Biogas_Methanation |  |  |  | lifetime | 30
BF-BOF | Steel |  |  | lifetime | 25
EAF | Steel |  |  | lifetime | 25
DRI-EAF | Steel |  |  | lifetime | 25
Kiln-DRI-EAF | Steel |  |  | lifetime | 25
Electrowinning | Steel |  |  | lifetime | 25
DRI-EAF | Steel |  | 2015 | installation_ramp_t | 0
BF-BOF | Steel |  | 2015 | installation_ramp_t | 0
Electrowinning | Steel |  | 2015 | installation_ramp_t | 0
EAF | Steel |  | 2015 | installation_ramp_t | 0
Electrolyser |  |  | 2015 | installation_ramp_t | 0
Gasification |  |  | 2015 | installation_ramp_t | 0
Pyrolysis |  |  | 2015 | installation_ramp_t | 0
DRI-EAF | Steel |  |  | installation_ramp_t | 2500000
BF-BOF | Steel |  |  | installation_ramp_t | 3000000
Electrowinning | Steel |  |  | installation_ramp_t | 1000000
EAF | Steel |  |  | installation_ramp_t | 1500000
Electrolyser |  |  |  | installation_ramp_t | 200000
Gasification |  |  |  | installation_ramp_t | 50000
Pyrolysis |  |  |  | installation_ramp_t | 250000
BF-BOF | Steel |  |  | min_capacity_factor | 0
EAF | Steel |  |  | min_capacity_factor | 0
DRI-EAF | Steel |  |  | min_capacity_factor | 0
Kiln-DRI-EAF | Steel |  |  | min_capacity_factor | 0
Electrowinning | Steel |  |  | min_capacity_factor | 0
BF-BOF | Steel |  | 2015 | tech_age | 10
EAF | Steel |  | 2015 | tech_age | 10
Naphta_cracking | Chemistry |  | 2015 | installation_ramp_t | 0
Naphta_cracking_electrified | Chemistry |  | 2015 | installation_ramp_t | 0
MethanolToOlefins | Chemistry |  | 2015 | installation_ramp_t | 0
OxidativeCouplingOfMethane | Chemistry |  | 2015 | installation_ramp_t | 0
Haber_Bosch | Chemistry |  | 2015 | installation_ramp_t | 0
SMR-MSR | Chemistry |  | 2015 | installation_ramp_t | 0
eSMR-MSR | Chemistry |  | 2015 | installation_ramp_t | 0
CO2_to_MeOH_3_Step_Gas | Chemistry |  | 2015 | installation_ramp_t | 0
CO2_to_MeOH_3_Step_Elec | Chemistry |  | 2015 | installation_ramp_t | 0
CO2_to_MeOH_2_Step_Gas | Chemistry |  | 2015 | installation_ramp_t | 0
CO2_to_MeOH_2_Step_Elec | Chemistry |  | 2015 | installation_ramp_t | 0
CO2_to_MeOH_1_Step | Chemistry |  | 2015 | installation_ramp_t | 0
Naphta_cracking | Chemistry |  |  | installation_ramp_t | 1000000
Naphta_cracking_electrified | Chemistry |  |  | installation_ramp_t | 1000000
MethanolToOlefins | Chemistry |  |  | installation_ramp_t | 500000
OxidativeCouplingOfMethane | Chemistry |  |  | installation_ramp_t | 500000
Haber_Bosch | Chemistry |  |  | installation_ramp_t | 0
SMR-MSR | Chemistry |  |  | installation_ramp_t | 1000000
eSMR-MSR | Chemistry |  |  | installation_ramp_t | 1000000
CO2_to_MeOH_3_Step_Gas | Chemistry |  |  | installation_ramp_t | 1000000
CO2_to_MeOH_3_Step_Elec | Chemistry |  |  | installation_ramp_t | 1000000
CO2_to_MeOH_2_Step_Gas | Chemistry |  |  | installation_ramp_t | 1000000
CO2_to_MeOH_2_Step_Elec | Chemistry |  |  | installation_ramp_t | 1000000
CO2_to_MeOH_1_Step | Chemistry |  |  | installation_ramp_t | 1000000
BioNaphtha_making | Chemistry |  |  | capacity_associated_resource | Naphtha
Naphta_cracking | Chemistry |  |  | capacity_associated_resource | Olefins
Naphta_cracking_electrified | Chemistry |  |  | capacity_associated_resource | Olefins
MethanolToOlefins | Chemistry |  |  | capacity_associated_resource | Olefins
OxidativeCouplingOfMethane | Chemistry |  |  | capacity_associated_resource | Olefins
Haber_Bosch |  |  |  | capacity_associated_resource | Ammonia
SMR-MSR |  |  |  | capacity_associated_resource | MeOH
eSMR-MSR |  |  |  | capacity_associated_resource | MeOH
CO2_to_MeOH_3_Step_Elec |  |  |  | capacity_associated_resource | MeOH
CO2_to_MeOH_2_Step_Gas |  |  |  | capacity_associated_resource | MeOH
CO2_to_MeOH_2_Step_Elec |  |  |  | capacity_associated_resource | MeOH
CO2_to_MeOH_1_Step |  |  |  | capacity_associated_resource | MeOH
BioNaphtha_making | Chemistry |  |  | lifetime | 30
Naphta_cracking | Chemistry |  |  | lifetime | 20
Naphta_cracking_electrified | Chemistry |  |  | lifetime | 20
MethanolToOlefins | Chemistry |  |  | lifetime | 20
OxidativeCouplingOfMethane | Chemistry |  |  | lifetime | 20
Haber_Bosch |  |  |  | lifetime | 20
SMR-MSR |  |  |  | lifetime | 20
eSMR-MSR |  |  |  | lifetime | 20
CO2_to_MeOH_3_Step_Gas |  |  |  | lifetime | 20
CO2_to_MeOH_3_Step_Elec |  |  |  | lifetime | 20
CO2_to_MeOH_2_Step_Gas |  |  |  | lifetime | 20
CO2_to_MeOH_2_Step_Elec |  |  |  | lifetime | 20
CO2_to_MeOH_1_Step |  |  |  | lifetime | 20
Solid_fuels | Cement |  |  | capacity_associated_resource | Kiln_heat
Solid_fuels | Cement |  |  | lifetime | 50
Solid_fuels | Cement | France | 2015 | installation_ramp_t | 0
Solid_fuels | Cement | Germany | 2015 | installation_ramp_t | 0
Solid_fuels | Cement | Italy | 2015 | installation_ramp_t | 0
Solid_fuels | Cement | Great Britain | 2015 | installation_ramp_t | 0
Solid_fuels | Cement | Spain | 2015 | installation_ramp_t | 0
Solid_fuels | Cement | Belgium | 2015 | installation_ramp_t | 0
Solid_fuels | Cement | France |  | installation_ramp_t | 800000
Solid_fuels | Cement | Germany |  | installation_ramp_t | 1650000
Solid_fuels | Cement | Italy |  | installation_ramp_t | 1050000
Solid_fuels | Cement | Great Britain |  | installation_ramp_t | 550000
Solid_fuels | Cement | Spain |  | installation_ramp_t | 750000
Solid_fuels | Cement | Belgium |  | installation_ramp_t | 325000
Batch_preparation_container | Glass |  |  | lifetime | 20
Batch_preparation_flat | Glass |  |  | lifetime | 20
Regenerative_end-port_container | Glass |  |  | lifetime | 12
Regenerative_side-port_container | Glass |  |  | lifetime | 12
Recuperative_container | Glass |  |  | lifetime | 12
Oxy_fuel_container | Glass |  |  | lifetime | 10
TCR_container | Glass |  |  | lifetime | 10
Regenerative_end-port_flat | Glass |  |  | lifetime | 14
Regenerative_side-port_flat | Glass |  |  | lifetime | 14
Recuperative_flat | Glass |  |  | lifetime | 14
Oxy_fuel_flat | Glass |  |  | lifetime | 10
TCR_flat | Glass |  |  | lifetime | 10
Hybrid_melter_flat | Glass |  |  | lifetime | 10
All_electric_furnace_flat | Glass |  |  | lifetime | 6
Electric_boost_conv | Glass |  |  | lifetime | 20
Gas_heat_conv | Glass |  |  | lifetime | 20
Hydrogen_heat_conv | Glass |  |  | lifetime | 20
Electric_boost_oxy | Glass |  |  | lifetime | 20
Gas_heat_oxy | Glass |  |  | lifetime | 20
Hydrogen_heat_oxy | Glass |  |  | lifetime | 20
Forming_post_forming_container | Glass |  |  | lifetime | 20
Forming_post_forming_flat | Glass |  |  | lifetime | 20
Regenerative_end-port_container | Glass |  |  | capex | 181
Regenerative_side-port_container | Glass |  |  | capex | 181
Recuperative_container | Glass |  |  | capex | 181
Oxy_fuel_container | Glass |  |  | capex | 211
TCR_container | Glass |  |  | capex | 211
Regenerative_end-port_flat | Glass |  |  | capex | 181
Regenerative_side-port_flat | Glass |  |  | capex | 181
Recuperative_flat | Glass |  |  | capex | 181
Oxy_fuel_flat | Glass |  |  | capex | 211
TCR_flat | Glass |  |  | capex | 211
Hybrid_melter_flat | Glass |  |  | capex | 389
All_electric_furnace_flat | Glass |  |  | capex | 389
Regenerative_end-port_container | Glass |  |  | opex_cost | 6
Regenerative_side-port_container | Glass |  |  | opex_cost | 6
Recuperative_container | Glass |  |  | opex_cost | 6
Oxy_fuel_container | Glass |  |  | opex_cost | 6
TCR_container | Glass |  |  | opex_cost | 6
Regenerative_end-port_flat | Glass |  |  | opex_cost | 6
Regenerative_side-port_flat | Glass |  |  | opex_cost | 6
Recuperative_flat | Glass |  |  | opex_cost | 6
Oxy_fuel_flat | Glass |  |  | opex_cost | 6
TCR_flat | Glass |  |  | opex_cost | 6
Hybrid_melter_flat | Glass |  |  | opex_cost | 12
All_electric_furnace_flat | Glass |  |  | opex_cost | 12
Batch_preparation_container | Glass |  |  | capacity_associated_resource | Container_batch
Batch_preparation_flat | Glass |  |  | capacity_associated_resource | Flat_batch
Regenerative_end-port_container | Glass |  |  | capacity_associated_resource | Melted_container
Regenerative_side-port_container | Glass |  |  | capacity_associated_resource | Melted_container
Recuperative_container | Glass |  |  | capacity_associated_resource | Melted_container
Oxy_fuel_container | Glass |  |  | capacity_associated_resource | Melted_container
TCR_container | Glass |  |  | capacity_associated_resource | Melted_container
Regenerative_end-port_flat | Glass |  |  | capacity_associated_resource | Melted_flat
Regenerative_side-port_flat | Glass |  |  | capacity_associated_resource | Melted_flat
Recuperative_flat | Glass |  |  | capacity_associated_resource | Melted_flat
Oxy_fuel_flat | Glass |  |  | capacity_associated_resource | Melted_flat
TCR_flat | Glass |  |  | capacity_associated_resource | Melted_flat
Hybrid_melter_flat | Glass |  |  | capacity_associated_resource | Melted_flat
All_electric_furnace_flat | Glass |  |  | capacity_associated_resource | Melted_flat
Electric_boost_conv | Glass |  |  | capacity_associated_resource | Conv_glass_furnace_specific_heat_MWh
Gas_heat_conv | Glass |  |  | capacity_associated_resource | Conv_glass_furnace_specific_heat_MWh
Hydrogen_heat_conv | Glass |  |  | capacity_associated_resource | Conv_glass_furnace_specific_heat_MWh
Electric_boost_oxy | Glass |  |  | capacity_associated_resource | Oxy_glass_furnace_specific_heat_MWh
Gas_heat_oxy | Glass |  |  | capacity_associated_resource | Oxy_glass_furnace_specific_heat_MWh
Hydrogen_heat_oxy | Glass |  |  | capacity_associated_resource | Oxy_glass_furnace_specific_heat_MWh
Forming_post_forming_container | Glass |  |  | capacity_associated_resource | Container_glass
Forming_post_forming_flat | Glass |  |  | capacity_associated_resource | Flat_glass
Regenerative_end-port_container | Glass |  | 2015 | installation_ramp_t | 0
Regenerative_side-port_container | Glass |  | 2015 | installation_ramp_t | 0
Recuperative_container | Glass |  | 2015 | installation_ramp_t | 0
Oxy_fuel_container | Glass |  | 2015 | installation_ramp_t | 0
TCR_container | Glass |  | 2015 | installation_ramp_t | 0
Regenerative_end-port_flat | Glass |  | 2015 | installation_ramp_t | 0
Regenerative_side-port_flat | Glass |  | 2015 | installation_ramp_t | 0
Recuperative_flat | Glass |  | 2015 | installation_ramp_t | 0
Oxy_fuel_flat | Glass |  | 2015 | installation_ramp_t | 0
TCR_flat | Glass |  | 2015 | installation_ramp_t | 0
Hybrid_melter_flat | Glass |  | 2015 | installation_ramp_t | 0
All_electric_furnace_flat | Glass |  | 2015 | installation_ramp_t | 0
Regenerative_end-port_container | Glass |  |  | installation_ramp_t | 1000000
Regenerative_side-port_container | Glass |  |  | installation_ramp_t | 1000000
Recuperative_container | Glass |  |  | installation_ramp_t | 1000000
Oxy_fuel_container | Glass |  |  | installation_ramp_t | 1000000
TCR_container | Glass |  |  | installation_ramp_t | 1000000
Regenerative_end-port_flat | Glass |  |  | installation_ramp_t | 1000000
Regenerative_side-port_flat | Glass |  |  | installation_ramp_t | 1000000
Recuperative_flat | Glass |  |  | installation_ramp_t | 1000000
Oxy_fuel_flat | Glass |  |  | installation_ramp_t | 1000000
TCR_flat | Glass |  |  | installation_ramp_t | 1000000
Hybrid_melter_flat | Glass |  |  | installation_ramp_t | 1000000
All_electric_furnace_flat | Glass |  |  | installation_ramp_t | 1000000
Regenerative_end-port_flat | Glass |  | 2015 | tech_age | 7
Regenerative_side-port_flat | Glass |  | 2015 | tech_age | 7
Recuperative_flat | Glass |  | 2015 | tech_age | 7
Regenerative_end-port_container | Glass |  | 2015 | tech_age | 7
Regenerative_side-port_container | Glass |  | 2015 | tech_age | 7
Recuperative_container | Glass |  | 2015 | tech_age | 7
Hybrid_melter_container | Glass |  |  | lifetime | 10
All_electric_furnace_container | Glass |  |  | lifetime | 6
Hybrid_melter_container | Glass |  |  | capex | 389
All_electric_furnace_container | Glass |  |  | capex | 389
Hybrid_melter_container | Glass |  |  | opex_cost | 12
All_electric_furnace_container | Glass |  |  | opex_cost | 12
Hybrid_melter_container | Glass |  |  | capacity_associated_resource | Melted_container
All_electric_furnace_container | Glass |  |  | capacity_associated_resource | Melted_container
Hybrid_melter_container | Glass |  | 2015 | installation_ramp_t | 0
All_electric_furnace_container | Glass |  | 2015 | installation_ramp_t | 0
Hybrid_melter_container | Glass |  |  | installation_ramp_t | 1000000
All_electric_furnace_container | Glass |  |  | installation_ramp_t | 1000000
Pyrolysis |  |  |  | lifetime | 30
Pyrolysis |  |  |  | opex_cost | 95.01
Pyrolysis |  |  |  | capex | 3167
Fischer-Tropsch | E-Fuels |  |  | capex | 792.0977
Fischer-Tropsch | E-Fuels |  |  | opex_cost | 101.1048
Fischer-Tropsch | E-Fuels |  |  | lifetime | 20
Fischer-Tropsch | E-Fuels |  |  | installation_ramp_t | 0
Haber_Bosch | E-Fuels |  |  | installation_ramp_t | 0
SMR-MSR | E-Fuels |  |  | installation_ramp_t | 1000000
eSMR-MSR | E-Fuels |  |  | installation_ramp_t | 1000000
CO2_to_MeOH_3_Step_Gas | E-Fuels |  |  | installation_ramp_t | 1000000
CO2_to_MeOH_3_Step_Elec | E-Fuels |  |  | installation_ramp_t | 1000000
CO2_to_MeOH_2_Step_Gas | E-Fuels |  |  | installation_ramp_t | 1000000
CO2_to_MeOH_2_Step_Elec | E-Fuels |  |  | installation_ramp_t | 1000000
CO2_to_MeOH_1_Step | E-Fuels |  |  | installation_ramp_t | 1000000
Fischer-Tropsch | E-Fuels |  |  | capacity_associated_resource | E-Kerosene
Fast_Carb_Recycling | Cement |  |  | capex
Fast_Carb_Recycling | Cement |  |  | opex_cost | 28.5
Fast_Carb_Recycling | Cement |  |  | lifetime | 50
Fast_Carb_Recycling | Cement |  |  | capacity_associated_resource | Fast_Carb
Solidia_clinker | Cement |  |  | capex | 219.0446
BYF_clinker | Cement |  |  | capex | 219.0446
Electrified_Solidia_clinker | Cement |  |  | capex | 330.5146
Electrified_BYF_clinker | Cement |  |  | capex | 330.5146
Solidia_clinker | Cement |  |  | opex_cost | 10.9522
BYF_clinker | Cement |  |  | opex_cost | 10.9522
Electrified_Solidia_clinker | Cement |  |  | opex_cost | 16.5257
Electrified_BYF_clinker | Cement |  |  | opex_cost | 16.5257
Solidia_clinker | Cement |  |  | lifetime | 25
BYF_clinker | Cement |  |  | lifetime | 25
Electrified_Solidia_clinker | Cement |  |  | lifetime | 25
Electrified_BYF_clinker | Cement |  |  | lifetime | 25
Solidia_cement | Cement |  |  | capacity_associated_resource | Solidia_Clinker
BYF_clinker | Cement |  |  | capacity_associated_resource | BYF_Clinker
Electrified_Solidia_clinker | Cement |  |  | capacity_associated_resource | Solidia_Clinker
Electrified_BYF_clinker | Cement |  |  | capacity_associated_resource | BYF_Clinker
Solidia_cement | Cement |  |  | capex
Solidia_cement | Cement |  |  | opex_cost | 28.5
Solidia_cement | Cement |  |  | lifetime | 50
Solidia_cement | Cement |  |  | capacity_associated_resource | Solidia_Cement
BYF_cement | Cement |  |  | capex
BYF_cement | Cement |  |  | opex_cost | 28.5
BYF_cement | Cement |  |  | lifetime | 50
BYF_cement | Cement |  |  | capacity_associated_resource | BYF_Cement
Gasification |  |  |  | opex_cost | 489.87
DAC |  |  | 2030 | capex | 378
DAC |  |  | 2050 | capex | 222
DAC |  |  |  | lifetime | 30
DAC |  |  |  | capacity_associated_resource | DAC_CO2
DAC | All | Belgium |  | installation_ramp_t | 500000
DAC | All |  |  | installation_ramp_t | 1000000
DAC |  |  |  | opex_cost | 13.986
BF-BOF | Steel |  |  | opex_cost | 53
EAF | Steel |  |  | opex_cost | 53
DRI-EAF | Steel |  |  | opex_cost | 53
Kiln-DRI-EAF | Steel |  |  | opex_cost | 53
Electrowinning | Steel |  |  | opex_cost | 53
Gasification-MSR |  |  | 2015 | installation_ramp_t | 0
Gasification_H2_upgrade-MSR |  |  | 2015 | installation_ramp_t | 0
Gasification-MSR |  |  |  | capex | 2206
Gasification_H2_upgrade-MSR |  |  |  | capex | 1078
Gasification-MSR |  |  |  | opex_cost | 538
Gasification_H2_upgrade-MSR |  |  |  | opex_cost | 305
SMR-MSR |  |  |  | opex_cost | 87
eSMR-MSR |  |  |  | opex_cost | 87
Gasification-MSR |  |  |  | lifetime | 20
Gasification_H2_upgrade-MSR |  |  |  | lifetime | 20
Gasification-MSR |  |  |  | capacity_associated_resource | MeOH
Gasification_H2_upgrade-MSR |  |  |  | capacity_associated_resource | MeOH
Gasification-MSR | Chemistry |  |  | installation_ramp_t | 1000000
Gasification_H2_upgrade-MSR | Chemistry |  |  | installation_ramp_t | 1000000
Gasification-MSR | E-Fuels |  |  | installation_ramp_t | 1000000
Gasification_H2_upgrade-MSR | E-Fuels |  |  | installation_ramp_t | 1000000
Reference_plant | Cement |  |  | lifetime | 25
Oxyfuel_plant | Cement |  |  | lifetime | 25
Fully_electrified_plant | Cement |  |  | lifetime | 25
OxyCalciner_HydrogenKiln | Cement |  |  | lifetime | 25
ElecCalciner_OxyKiln | Cement |  |  | lifetime | 25
ElecCalciner_HydrogenKiln | Cement |  |  | lifetime | 25
Reference_plant | Cement |  |  | capex | 186.2885
Oxyfuel_plant | Cement |  |  | capex | 219.0446
Fully_electrified_plant | Cement |  |  | capex | 330.5146
OxyCalciner_HydrogenKiln | Cement |  |  | capex | 219.0446
ElecCalciner_OxyKiln | Cement |  |  | capex | 263.5595
ElecCalciner_HydrogenKiln | Cement |  |  | capex | 263.5595
Reference_plant | Cement |  |  | opex_cost | 9.3144
Oxyfuel_plant | Cement |  |  | opex_cost | 10.9522
Fully_electrified_plant | Cement |  |  | opex_cost | 16.5257
OxyCalciner_HydrogenKiln | Cement |  |  | opex_cost | 10.9522
ElecCalciner_OxyKiln | Cement |  |  | opex_cost | 13.178
ElecCalciner_HydrogenKiln | Cement |  |  | opex_cost | 13.178
Reference_plant | Cement | France | 2015 | installation_ramp_t | 0
Oxyfuel_plant | Cement | France | 2015 | installation_ramp_t | 0
Fully_electrified_plant | Cement | France | 2015 | installation_ramp_t | 0
OxyCalciner_HydrogenKiln | Cement | France | 2015 | installation_ramp_t | 0
ElecCalciner_OxyKiln | Cement | France | 2015 | installation_ramp_t | 0
ElecCalciner_HydrogenKiln | Cement | France | 2015 | installation_ramp_t | 0
Reference_plant | Cement | Germany | 2015 | installation_ramp_t | 0
Oxyfuel_plant | Cement | Germany | 2015 | installation_ramp_t | 0
Fully_electrified_plant | Cement | Germany | 2015 | installation_ramp_t | 0
OxyCalciner_HydrogenKiln | Cement | Germany | 2015 | installation_ramp_t | 0
ElecCalciner_OxyKiln | Cement | Germany | 2015 | installation_ramp_t | 0
ElecCalciner_HydrogenKiln | Cement | Germany | 2015 | installation_ramp_t | 0
Reference_plant | Cement | Italy | 2015 | installation_ramp_t | 0
Oxyfuel_plant | Cement | Italy | 2015 | installation_ramp_t | 0
Fully_electrified_plant | Cement | Italy | 2015 | installation_ramp_t | 0
OxyCalciner_HydrogenKiln | Cement | Italy | 2015 | installation_ramp_t | 0
ElecCalciner_OxyKiln | Cement | Italy | 2015 | installation_ramp_t | 0
ElecCalciner_HydrogenKiln | Cement | Italy | 2015 | installation_ramp_t | 0
Reference_plant | Cement | Spain | 2015 | installation_ramp_t | 0
Oxyfuel_plant | Cement | Spain | 2015 | installation_ramp_t | 0
Fully_electrified_plant | Cement | Spain | 2015 | installation_ramp_t | 0
OxyCalciner_HydrogenKiln | Cement | Spain | 2015 | installation_ramp_t | 0
ElecCalciner_OxyKiln | Cement | Spain | 2015 | installation_ramp_t | 0
ElecCalciner_HydrogenKiln | Cement | Spain | 2015 | installation_ramp_t | 0
Reference_plant | Cement | Great Britain | 2015 | installation_ramp_t | 0
Oxyfuel_plant | Cement | Great Britain | 2015 | installation_ramp_t | 0
Fully_electrified_plant | Cement | Great Britain | 2015 | installation_ramp_t | 0
OxyCalciner_HydrogenKiln | Cement | Great Britain | 2015 | installation_ramp_t | 0
ElecCalciner_OxyKiln | Cement | Great Britain | 2015 | installation_ramp_t | 0
ElecCalciner_HydrogenKiln | Cement | Great Britain | 2015 | installation_ramp_t | 0
Reference_plant | Cement | Belgium | 2015 | installation_ramp_t | 0
Oxyfuel_plant | Cement | Belgium | 2015 | installation_ramp_t | 0
Fully_electrified_plant | Cement | Belgium | 2015 | installation_ramp_t | 0
OxyCalciner_HydrogenKiln | Cement | Belgium | 2015 | installation_ramp_t | 0
ElecCalciner_OxyKiln | Cement | Belgium | 2015 | installation_ramp_t | 0
ElecCalciner_HydrogenKiln | Cement | Belgium | 2015 | installation_ramp_t | 0
Reference_plant | Cement | France |  | installation_ramp_t | 3200000
Oxyfuel_plant | Cement | France |  | installation_ramp_t | 3200000
Fully_electrified_plant | Cement | France |  | installation_ramp_t | 3200000
OxyCalciner_HydrogenKiln | Cement | France |  | installation_ramp_t | 3200000
ElecCalciner_OxyKiln | Cement | France |  | installation_ramp_t | 3200000
ElecCalciner_HydrogenKiln | Cement | France |  | installation_ramp_t | 3200000
Reference_plant | Cement | Germany |  | installation_ramp_t | 6600000
Oxyfuel_plant | Cement | Germany |  | installation_ramp_t | 6600000
Fully_electrified_plant | Cement | Germany |  | installation_ramp_t | 6600000
OxyCalciner_HydrogenKiln | Cement | Germany |  | installation_ramp_t | 6600000
ElecCalciner_OxyKiln | Cement | Germany |  | installation_ramp_t | 6600000
ElecCalciner_HydrogenKiln | Cement | Germany |  | installation_ramp_t | 6600000
Reference_plant | Cement | Italy |  | installation_ramp_t | 4200000
Oxyfuel_plant | Cement | Italy |  | installation_ramp_t | 4200000
Fully_electrified_plant | Cement | Italy |  | installation_ramp_t | 4200000
OxyCalciner_HydrogenKiln | Cement | Italy |  | installation_ramp_t | 4200000
ElecCalciner_OxyKiln | Cement | Italy |  | installation_ramp_t | 4200000
ElecCalciner_HydrogenKiln | Cement | Italy |  | installation_ramp_t | 4200000
Reference_plant | Cement | Great Britain |  | installation_ramp_t | 2200000
Oxyfuel_plant | Cement | Great Britain |  | installation_ramp_t | 2200000
Fully_electrified_plant | Cement | Great Britain |  | installation_ramp_t | 2200000
OxyCalciner_HydrogenKiln | Cement | Great Britain |  | installation_ramp_t | 2200000
ElecCalciner_OxyKiln | Cement | Great Britain |  | installation_ramp_t | 2200000
ElecCalciner_HydrogenKiln | Cement | Great Britain |  | installation_ramp_t | 2200000
Reference_plant | Cement | Spain |  | installation_ramp_t | 3000000
Oxyfuel_plant | Cement | Spain |  | installation_ramp_t | 3000000
Fully_electrified_plant | Cement | Spain |  | installation_ramp_t | 3000000
OxyCalciner_HydrogenKiln | Cement | Spain |  | installation_ramp_t | 3000000
ElecCalciner_OxyKiln | Cement | Spain |  | installation_ramp_t | 3000000
ElecCalciner_HydrogenKiln | Cement | Spain |  | installation_ramp_t | 3000000
Reference_plant | Cement | Belgium |  | installation_ramp_t | 1300000
Oxyfuel_plant | Cement | Belgium |  | installation_ramp_t | 1300000
Fully_electrified_plant | Cement | Belgium |  | installation_ramp_t | 1300000
OxyCalciner_HydrogenKiln | Cement | Belgium |  | installation_ramp_t | 1300000
ElecCalciner_OxyKiln | Cement | Belgium |  | installation_ramp_t | 1300000
ElecCalciner_HydrogenKiln | Cement | Belgium |  | installation_ramp_t | 1300000
Reference_plant | Cement |  |  | capacity_associated_resource | Clinker
Oxyfuel_plant | Cement |  |  | capacity_associated_resource | Clinker
Fully_electrified_plant | Cement |  |  | capacity_associated_resource | Clinker
OxyCalciner_HydrogenKiln | Cement |  |  | capacity_associated_resource | Clinker
ElecCalciner_OxyKiln | Cement |  |  | capacity_associated_resource | Clinker
ElecCalciner_HydrogenKiln | Cement |  |  | capacity_associated_resource | Clinker
Solidia_clinker_plant |  |  |  | capex | 219.0446
BYF_clinker_plant |  |  |  | capex | 219.0446
Solidia_clinker_plant |  |  |  | opex_cost | 10.9522
BYF_clinker_plant |  |  |  | opex_cost | 10.9522
Solidia_clinker_plant |  |  |  | lifetime | 25
BYF_clinker_plant |  |  |  | lifetime | 25
Solidia_clinker_plant |  |  |  | capacity_associated_resource | Solidia_Clinker
BYF_clinker_plant |  |  |  | capacity_associated_resource | BYF_Clinker
ATR |  |  |  | capex | 4919.7716
ATR |  |  |  | opex_cost | 338.5164
ATR |  |  |  | lifetime | 25
ATR |  |  |  | capacity_associated_resource | Hydrogen
Biomass_low_price |  |  |  | lifetime | 30
Biomass_med_price |  |  |  | lifetime | 30
Biomass_high_price |  |  |  | lifetime | 30
Municipal_wastes |  |  |  | lifetime | 30
Agriculture_wastes |  |  |  | lifetime | 30
Biomass_low_price |  |  |  | capacity_associated_resource | Biomass
Biomass_med_price |  |  |  | capacity_associated_resource | Biomass
Biomass_high_price |  |  |  | capacity_associated_resource | Biomass
Municipal_wastes |  |  |  | capacity_associated_resource | Waste
Agriculture_wastes |  |  |  | capacity_associated_resource | Waste
Biomass_low_price | All |  |  | capacity_associated_resource | Biomass
Biomass_med_price | All |  |  | capacity_associated_resource | Biomass
Biomass_high_price | All |  |  | capacity_associated_resource | Biomass
Municipal_wastes | All |  |  | capacity_associated_resource | Waste
Agriculture_wastes | All |  |  | capacity_associated_resource | Waste
Biomass_low_price |  | France | 2015 | flow_cost_t | 130.2704
Biomass_med_price |  | France | 2015 | flow_cost_t | 209.8877
Biomass_high_price |  | France | 2015 | flow_cost_t | 755.8236
Municipal_wastes |  | France | 2015 | flow_cost_t | 2.0855
Agriculture_wastes |  | France | 2015 | flow_cost_t | 67.7801
Biomass_low_price |  | France | 2050 | flow_cost_t | 117.3164
Biomass_med_price |  | France | 2050 | flow_cost_t | 185.7528
Biomass_high_price |  | France | 2050 | flow_cost_t | 1056.7809
Municipal_wastes |  | France | 2050 | flow_cost_t | 1.349
Agriculture_wastes |  | France | 2050 | flow_cost_t | 54.7739
Biomass_low_price |  | Germany | 2015 | flow_cost_t | 125.1219
Biomass_med_price |  | Germany | 2015 | flow_cost_t | 224.0532
Biomass_high_price |  | Germany | 2015 | flow_cost_t | 826.7415
Municipal_wastes |  | Germany | 2015 | flow_cost_t | 1.8053
Agriculture_wastes |  | Germany | 2015 | flow_cost_t | 99.3529
Biomass_low_price |  | Germany | 2050 | flow_cost_t | 119.0402
Biomass_med_price |  | Germany | 2050 | flow_cost_t | 212.903
Biomass_high_price |  | Germany | 2050 | flow_cost_t | 1159.524
Municipal_wastes |  | Germany | 2050 | flow_cost_t | 1.1539
Agriculture_wastes |  | Germany | 2050 | flow_cost_t | 91.771
Biomass_low_price |  | Italy | 2015 | flow_cost_t | 130.312
Biomass_med_price |  | Italy | 2015 | flow_cost_t | 272.8345
Biomass_high_price |  | Italy | 2015 | flow_cost_t | 654.8484
Municipal_wastes |  | Italy | 2015 | flow_cost_t | 2.2703
Agriculture_wastes |  | Italy | 2015 | flow_cost_t | 103.8237
Biomass_low_price |  | Italy | 2050 | flow_cost_t | 120.143
Biomass_med_price |  | Italy | 2050 | flow_cost_t | 210.6447
Biomass_high_price |  | Italy | 2050 | flow_cost_t | 987.6894
Municipal_wastes |  | Italy | 2050 | flow_cost_t | 1.2781
Agriculture_wastes |  | Italy | 2050 | flow_cost_t | 91.1488
Biomass_low_price |  | Great Britain | 2015 | flow_cost_t | 120.0597
Biomass_med_price |  | Great Britain | 2015 | flow_cost_t | 295.2708
Biomass_high_price |  | Great Britain | 2015 | flow_cost_t | 565.1193
Municipal_wastes |  | Great Britain | 2015 | flow_cost_t | 1.0209
Agriculture_wastes |  | Great Britain | 2015 | flow_cost_t | 114.5807
Biomass_low_price |  | Great Britain | 2050 | flow_cost_t | 94.9668
Biomass_med_price |  | Great Britain | 2050 | flow_cost_t | 210.1004
Biomass_high_price |  | Great Britain | 2050 | flow_cost_t | 889.6599
Municipal_wastes |  | Great Britain | 2050 | flow_cost_t | 0.49595
Agriculture_wastes |  | Great Britain | 2050 | flow_cost_t | 84.5102
Biomass_low_price |  | Spain | 2015 | flow_cost_t | 132.5618
Biomass_med_price |  | Spain | 2015 | flow_cost_t | 313.818
Biomass_high_price |  | Spain | 2015 | flow_cost_t | 620.8989
Municipal_wastes |  | Spain | 2015 | flow_cost_t | 0.0056486
Agriculture_wastes |  | Spain | 2015 | flow_cost_t | 106.674
Biomass_low_price |  | Spain | 2050 | flow_cost_t | 116.5298
Biomass_med_price |  | Spain | 2050 | flow_cost_t | 214.4711
Biomass_high_price |  | Spain | 2050 | flow_cost_t | 823.4059
Municipal_wastes |  | Spain | 2050 | flow_cost_t | 0.0033402
Agriculture_wastes |  | Spain | 2050 | flow_cost_t | 90.7962
Biomass_low_price |  | Belgium | 2015 | flow_cost_t | 123.3848
Biomass_med_price |  | Belgium | 2015 | flow_cost_t | 232.5049
Biomass_high_price |  | Belgium | 2015 | flow_cost_t | 581.4113
Municipal_wastes |  | Belgium | 2015 | flow_cost_t | 1.5067
Agriculture_wastes |  | Belgium | 2015 | flow_cost_t | 92.8688
Biomass_low_price |  | Belgium | 2050 | flow_cost_t | 102.6461
Biomass_med_price |  | Belgium | 2050 | flow_cost_t | 157.885
Biomass_high_price |  | Belgium | 2050 | flow_cost_t | 665.3026
Municipal_wastes |  | Belgium | 2050 | flow_cost_t | 0.83407
Agriculture_wastes |  | Belgium | 2050 | flow_cost_t | 75.936
Biomass_low_price | All | France | 2015 | max_capacity_t | 10448220.7315
Biomass_med_price | All | France | 2015 | max_capacity_t | 12255316.1504
Biomass_high_price | All | France | 2015 | max_capacity_t | 3754803.8974
Municipal_wastes | All | France | 2015 | max_capacity_t | 12365790.2542
Agriculture_wastes | All | France | 2015 | max_capacity_t | 30094533.8983
Biomass_low_price | All | France | 2050 | max_capacity_t | 8868156.2521
Biomass_med_price | All | France | 2050 | max_capacity_t | 15880908.8528
Biomass_high_price | All | France | 2050 | max_capacity_t | 2957728.4886
Municipal_wastes | All | France | 2050 | max_capacity_t | 14023338.9831
Agriculture_wastes | All | France | 2050 | max_capacity_t | 21819798.7288
Biomass_low_price | All | Germany | 2015 | max_capacity_t | 3624480.9588
Biomass_med_price | All | Germany | 2015 | max_capacity_t | 6164609.7722
Biomass_high_price | All | Germany | 2015 | max_capacity_t | 2680212.3764
Municipal_wastes | All | Germany | 2015 | max_capacity_t | 19009777.5424
Agriculture_wastes | All | Germany | 2015 | max_capacity_t | 30583355.9322
Biomass_low_price | All | Germany | 2050 | max_capacity_t | 5229617.0675
Biomass_med_price | All | Germany | 2050 | max_capacity_t | 7196654.9712
Biomass_high_price | All | Germany | 2050 | max_capacity_t | 3590404.5203
Municipal_wastes | All | Germany | 2050 | max_capacity_t | 16177455.5085
Agriculture_wastes | All | Germany | 2050 | max_capacity_t | 26103891.9492
Biomass_low_price | All | Italy | 2015 | max_capacity_t | 2250876.24
Biomass_med_price | All | Italy | 2015 | max_capacity_t | 5622447.5345
Biomass_high_price | All | Italy | 2015 | max_capacity_t | 692312.8622
Municipal_wastes | All | Italy | 2015 | max_capacity_t | 4707525.4237
Agriculture_wastes | All | Italy | 2015 | max_capacity_t | 7671724.5763
Biomass_low_price | All | Italy | 2050 | max_capacity_t | 2730308.5749
Biomass_med_price | All | Italy | 2050 | max_capacity_t | 7188731.078
Biomass_high_price | All | Italy | 2050 | max_capacity_t | 575577.7355
Municipal_wastes | All | Italy | 2050 | max_capacity_t | 5400101.6949
Agriculture_wastes | All | Italy | 2050 | max_capacity_t | 4876978.8136
Biomass_low_price | All | Great Britain | 2015 | max_capacity_t | 1301173.4259
Biomass_med_price | All | Great Britain | 2015 | max_capacity_t | 1911702.5766
Biomass_high_price | All | Great Britain | 2015 | max_capacity_t | 718847.3452
Municipal_wastes | All | Great Britain | 2015 | max_capacity_t | 2450866.5254
Agriculture_wastes | All | Great Britain | 2015 | max_capacity_t | 8391762.7119
Biomass_low_price | All | Great Britain | 2050 | max_capacity_t | 945559.7342
Biomass_med_price | All | Great Britain | 2050 | max_capacity_t | 4023362.8716
Biomass_high_price | All | Great Britain | 2050 | max_capacity_t | 1099886.9856
Municipal_wastes | All | Great Britain | 2050 | max_capacity_t | 3561756.3559
Agriculture_wastes | All | Great Britain | 2050 | max_capacity_t | 7529938.5593
Biomass_low_price | All | Spain | 2015 | max_capacity_t | 4786135.049
Biomass_med_price | All | Spain | 2015 | max_capacity_t | 6332393.6642
Biomass_high_price | All | Spain | 2015 | max_capacity_t | 1261053.3388
Municipal_wastes | All | Spain | 2015 | max_capacity_t | 4144569.9153
Agriculture_wastes | All | Spain | 2015 | max_capacity_t | 10095002.1186
Biomass_low_price | All | Spain | 2050 | max_capacity_t | 1927840.5386
Biomass_med_price | All | Spain | 2050 | max_capacity_t | 12494439.9178
Biomass_high_price | All | Spain | 2050 | max_capacity_t | 1192307.4215
Municipal_wastes | All | Spain | 2050 | max_capacity_t | 4778713.9831
Agriculture_wastes | All | Spain | 2050 | max_capacity_t | 7226226.6949
Biomass_low_price | All | Belgium | 2015 | max_capacity_t | 1077918.2506
Biomass_med_price | All | Belgium | 2015 | max_capacity_t | 785100.6898
Biomass_high_price | All | Belgium | 2015 | max_capacity_t | 246255.1048
Municipal_wastes | All | Belgium | 2015 | max_capacity_t | 4839273.3051
Agriculture_wastes | All | Belgium | 2015 | max_capacity_t | 808919.4915
Biomass_low_price | All | Belgium | 2050 | max_capacity_t | 629010.8952
Biomass_med_price | All | Belgium | 2050 | max_capacity_t | 1415325.3059
Biomass_high_price | All | Belgium | 2050 | max_capacity_t | 200101.0416
Municipal_wastes | All | Belgium | 2050 | max_capacity_t | 6182016.9492
Agriculture_wastes | All | Belgium | 2050 | max_capacity_t | 755296.6102
Oil_Refining_for_Naphtha | Chemistry | France | 2015 | installation_ramp_t | 0
Oil_Refining_for_Naphtha | Chemistry | Germany | 2015 | installation_ramp_t | 0
Oil_Refining_for_Naphtha | Chemistry | Italy | 2015 | installation_ramp_t | 0
Oil_Refining_for_Naphtha | Chemistry | Great Britain | 2015 | installation_ramp_t | 0
Oil_Refining_for_Naphtha | Chemistry | Spain | 2015 | installation_ramp_t | 0
Oil_Refining_for_Naphtha | Chemistry | Belgium | 2015 | installation_ramp_t | 0
BioNaphtha_making | Chemistry | France | 2015 | installation_ramp_t | 0
BioNaphtha_making | Chemistry | Germany | 2015 | installation_ramp_t | 0
BioNaphtha_making | Chemistry | Italy | 2015 | installation_ramp_t | 0
BioNaphtha_making | Chemistry | Great Britain | 2015 | installation_ramp_t | 0
BioNaphtha_making | Chemistry | Spain | 2015 | installation_ramp_t | 0
BioNaphtha_making | Chemistry | Belgium | 2015 | installation_ramp_t | 0
Oil_Refining_for_Naphtha | Chemistry | France |  | installation_ramp_t | 508200
Oil_Refining_for_Naphtha | Chemistry | Germany |  | installation_ramp_t | 1062600
Oil_Refining_for_Naphtha | Chemistry | Italy |  | installation_ramp_t | 101640
Oil_Refining_for_Naphtha | Chemistry | Great Britain |  | installation_ramp_t | 0
Oil_Refining_for_Naphtha | Chemistry | Spain |  | installation_ramp_t | 311850
Oil_Refining_for_Naphtha | Chemistry | Belgium |  | installation_ramp_t | 427350
BioNaphtha_making | Chemistry | France |  | installation_ramp_t | 508200
BioNaphtha_making | Chemistry | Germany |  | installation_ramp_t | 1062600
BioNaphtha_making | Chemistry | Italy |  | installation_ramp_t | 101640
BioNaphtha_making | Chemistry | Great Britain |  | installation_ramp_t | 0
BioNaphtha_making | Chemistry | Spain |  | installation_ramp_t | 311850
BioNaphtha_making | Chemistry | Belgium |  | installation_ramp_t | 427350
BioNaphtha_making | Chemistry |  |  | capex | 2917.3224
BioNaphtha_making | Chemistry |  |  | opex_cost | 711.4776
Note on E46: Quentin RAILLARD-CAZANOVE: Gas for Climate REPowerEU 2030 report
Note on E47: Quentin RAILLARD-CAZANOVE: ENGIE 2021 Biomethane potential report
Note on E48: Quentin RAILLARD-CAZANOVE: Gas for Climate REPowerEU 2030 report
Note on E49: Quentin RAILLARD-CAZANOVE: ENGIE 2021 Biomethane potential report
Note on E50: Quentin RAILLARD-CAZANOVE: Gas for Climate REPowerEU 2030 report
Note on E51: Quentin RAILLARD-CAZANOVE: ENGIE 2021 Biomethane potential report
Note on E52: Quentin RAILLARD-CAZANOVE: Gas for Climate REPowerEU 2030 report
Note on E53: Quentin RAILLARD-CAZANOVE: ENGIE 2021 Biomethane potential report
Note on E54: Quentin RAILLARD-CAZANOVE: Gas for Climate REPowerEU 2030 report
Note on E55: Quentin RAILLARD-CAZANOVE: ENGIE 2021 Biomethane potential report
Note on E56: Quentin RAILLARD-CAZANOVE: Gas for Climate REPowerEU 2030 report
Note on E57: Quentin RAILLARD-CAZANOVE: ENGIE 2021 Biomethane potential report
Note on F67: Quentin RAILLARD-CAZANOVE: 5% CAPEX assumed
Note on F70: Quentin RAILLARD-CAZANOVE: 5% CAPEX assumed
Note on B294: Quentin RAILLARD-CAZANOVE: From (Schemme et al, 2020)
Note on B295: Quentin RAILLARD-CAZANOVE: From (Schemme et al, 2020)
Note on B296: Quentin RAILLARD-CAZANOVE: From (Schemme et al, 2020)
Note on E631: Quentin RAILLARD-CAZANOVE: derived from MeOH gasification + synthesis costs
Note on E632: Quentin RAILLARD-CAZANOVE: derived from MeOH gasification + synthesis costs

## TECHNOLOGIES_TECH_TYPE
TECHNOLOGIES | TECH_TYPE | SECTOR | AREAS | YEAR | Parameter | Value
Solid_fuels | Waste | Cement |  |  | forced_resource | Kiln_heat
Solid_fuels | Coal | Cement |  |  | forced_resource | Kiln_heat
Solid_fuels | Biomass | Cement |  |  | forced_resource | Kiln_heat
Solid_fuels | Waste | Cement |  | 2015 | forced_prod_ratio_min | 0.5
Solid_fuels | Coal | Cement |  | 2015 | forced_prod_ratio_min | 0.5
Solid_fuels | Waste | Cement |  | 2016 | forced_prod_ratio_min | 0.5
Solid_fuels | Coal | Cement |  | 2016 | forced_prod_ratio_min | 0.5
Solid_fuels | Waste | Cement |  | 2017 | forced_prod_ratio_min | 0.5
Solid_fuels | Coal | Cement |  | 2017 | forced_prod_ratio_min | 0.5
Solid_fuels | Waste | Cement |  | 2018 | forced_prod_ratio_min | 0.5
Solid_fuels | Coal | Cement |  | 2018 | forced_prod_ratio_min | 0.5
Solid_fuels | Waste | Cement |  | 2019 | forced_prod_ratio_min | 0.5
Solid_fuels | Coal | Cement |  | 2019 | forced_prod_ratio_min | 0.5
Solid_fuels | Waste | Cement |  |  | forced_prod_ratio_max | 0.75
Regenerative_end-port_container |  | Glass |  | 2015 | forced_prod_ratio_min | 0.75
Regenerative_side-port_flat |  | Glass |  | 2015 | forced_prod_ratio_min | 0.9
Recuperative_container |  | Glass |  | 2015 | forced_prod_ratio_min | 0.25
Recuperative_flat |  | Glass |  | 2015 | forced_prod_ratio_min | 0.1
Regenerative_end-port_container |  | Glass |  |  | forced_resource | Melted_container
Regenerative_side-port_flat |  | Glass |  |  | forced_resource | Melted_flat
Recuperative_container |  | Glass |  |  | forced_resource | Melted_container
Recuperative_flat |  | Glass |  |  | forced_resource | Melted_flat
Hydrogen_heat_conv |  | Glass |  |  | forced_resource | Conv_glass_furnace_specific_heat_MWh
Hydrogen_heat_conv |  | Glass |  |  | forced_prod_ratio_max | 0.3
Hydrogen_heat_oxy |  | Glass |  |  | forced_resource | Oxy_glass_furnace_specific_heat_MWh
Hydrogen_heat_oxy |  | Glass |  |  | forced_prod_ratio_max | 0.3
Electric_boost_conv |  | Glass |  |  | forced_resource | Conv_glass_furnace_specific_heat_MWh
Electric_boost_conv |  | Glass |  | 2015 | forced_prod_ratio_max | 0.075
Electric_boost_conv |  | Glass |  | 2016 | forced_prod_ratio_max | 0.075
Electric_boost_conv |  | Glass |  | 2017 | forced_prod_ratio_max | 0.075
Electric_boost_conv |  | Glass |  | 2018 | forced_prod_ratio_max | 0.075
Electric_boost_conv |  | Glass |  | 2019 | forced_prod_ratio_max | 0.075
Electric_boost_conv |  | Glass |  | 2020 | forced_prod_ratio_max | 0.075
Electric_boost_conv |  | Glass |  | 2021 | forced_prod_ratio_max | 0.0925
Electric_boost_conv |  | Glass |  | 2022 | forced_prod_ratio_max | 0.11
Electric_boost_conv |  | Glass |  | 2023 | forced_prod_ratio_max | 0.1275
Electric_boost_conv |  | Glass |  | 2024 | forced_prod_ratio_max | 0.145
Electric_boost_conv |  | Glass |  | 2025 | forced_prod_ratio_max | 0.1625
Electric_boost_conv |  | Glass |  | 2026 | forced_prod_ratio_max | 0.18
Electric_boost_conv |  | Glass |  | 2027 | forced_prod_ratio_max | 0.1975
Electric_boost_conv |  | Glass |  | 2028 | forced_prod_ratio_max | 0.215
Electric_boost_conv |  | Glass |  | 2029 | forced_prod_ratio_max | 0.2325
Electric_boost_conv |  | Glass |  | 2030 | forced_prod_ratio_max | 0.25
Electric_boost_conv |  | Glass |  |  | forced_prod_ratio_max | 0.25
Electric_boost_oxy |  | Glass |  |  | forced_resource | Oxy_glass_furnace_specific_heat_MWh
Electric_boost_oxy |  | Glass |  | 2015 | forced_prod_ratio_max | 0.075
Electric_boost_oxy |  | Glass |  | 2016 | forced_prod_ratio_max | 0.075
Electric_boost_oxy |  | Glass |  | 2017 | forced_prod_ratio_max | 0.075
Electric_boost_oxy |  | Glass |  | 2018 | forced_prod_ratio_max | 0.075
Electric_boost_oxy |  | Glass |  | 2019 | forced_prod_ratio_max | 0.075
Electric_boost_oxy |  | Glass |  | 2020 | forced_prod_ratio_max | 0.075
Electric_boost_oxy |  | Glass |  | 2021 | forced_prod_ratio_max | 0.0925
Electric_boost_oxy |  | Glass |  | 2022 | forced_prod_ratio_max | 0.11
Electric_boost_oxy |  | Glass |  | 2023 | forced_prod_ratio_max | 0.1275
Electric_boost_oxy |  | Glass |  | 2024 | forced_prod_ratio_max | 0.145
Electric_boost_oxy |  | Glass |  | 2025 | forced_prod_ratio_max | 0.1625
Electric_boost_oxy |  | Glass |  | 2026 | forced_prod_ratio_max | 0.18
Electric_boost_oxy |  | Glass |  | 2027 | forced_prod_ratio_max | 0.1975
Electric_boost_oxy |  | Glass |  | 2028 | forced_prod_ratio_max | 0.215
Electric_boost_oxy |  | Glass |  | 2029 | forced_prod_ratio_max | 0.2325
Electric_boost_oxy |  | Glass |  | 2030 | forced_prod_ratio_max | 0.25
Electric_boost_oxy |  | Glass |  |  | forced_prod_ratio_max | 0.25
All_electric_furnace_flat |  | Glass |  | 2050 | forced_prod_ratio_min | 0
All_electric_furnace_flat |  | Glass |  | 2050 | forced_resource | Melted_flat
All_electric_furnace_container |  | Glass |  | 2050 | forced_prod_ratio_min | 0
All_electric_furnace_container |  | Glass |  | 2050 | forced_resource | Melted_container
BF-BOF |  | Steel |  |  | forced_prod_ratio_min | 0
BF-BOF |  | Steel |  |  | forced_resource | Steel_primary

## TECHNOLOGIES_RESOURCES
TECHNOLOGIES | TECH_TYPE | SECTOR | YEAR | Coal | Biomass | Oil | Electricity | Electricity_50%_LF | Electricity_25%_LF | Electricity_glass_boosting | Gas | Hydrogen | MeOH | Naphtha | Olefins | Ammonia | E-Kerosene | Steel_primary | Steel_secondary | iron_ore | scrap_steel | Oxygen | DAC_CO2 | CO2 | Kiln_heat | Waste | Limestone | Calcined_clay | Clinker | Solidia_Clinker | BYF_Clinker | CEM_I | CEM_II | CEM_III_VI | Fast_Carb | Solidia_Cement | BYF_Cement | LC3 | Silica_sand | Conv_glass_furnace_specific_heat_MWh | Oxy_glass_furnace_specific_heat_MWh | Container_batch | Flat_batch | Melted_container | Melted_flat | Container_glass | Flat_glass
Biogas_Digester |  |  | 2025 | [7 empty] | -1 | [12 empty] | 0.185
Biomass_low_price |  |  |  |  | -1 | [18 empty] | 0.95
Biomass_med_price |  |  |  |  | -1 | [18 empty] | 0.95
Biomass_high_price |  |  |  |  | -1 | [18 empty] | 0.95
Municipal_wastes | [23 empty] | 0.05305 |  | -1
Agriculture_wastes | [23 empty] | 0.22092 |  | -1
Biogas_Methanation |  |  | 2040 |  |  |  | 0.381 |  |  |  | -1 | 1.3 | [11 empty] | 2.75
Oil_Refining_for_Naphtha | Conv | Chemistry |  |  |  | 1.001 | 0.049 |  |  |  | 0 | 0.017 |  | -1 | [9 empty] | -0.234
Oil_Refining_for_Naphtha | Hydrogen | Chemistry | 2030 |  |  | 1.001 | 0.049 |  |  |  | -0.059 | 0.046 |  | -1
Oil_Refining_for_Naphtha | Elec | Chemistry | 2040 |  |  | 1.001 | 1.007 |  |  |  | -0.059 | 0.017 |  | -1
DAC |  |  | 2030 |  |  |  | 1.458 | [15 empty] | -1
DAC |  |  | 2050 |  |  |  | 1.316 | [15 empty] | -1
Electrolyser | Baseload |  | 2020 |  |  |  | 53 |  |  |  |  | -1 | [9 empty] | -8
Electrolyser | Baseload |  | 2030 |  |  |  | 53 |  |  |  |  | -1 | [9 empty] | -8
Electrolyser | Baseload |  | 2050 |  |  |  | 45 |  |  |  |  | -1 | [9 empty] | -8
Electrolyser | 50%_LF |  | 2030 |  |  |  |  | 53 |  |  |  | -1 | [9 empty] | -8
Electrolyser | 50%_LF |  | 2050 |  |  |  |  | 45 |  |  |  | -1 | [9 empty] | -8
Electrolyser | 25%_LF |  | 2030 | [5 empty] | 53 |  |  | -1 | [9 empty] | -8
Electrolyser | 25%_LF |  | 2050 | [5 empty] | 45 |  |  | -1 | [9 empty] | -8
SMR | [6 empty] | 0.58 |  |  |  | 3.33 | -1 | [11 empty] | -9.23
eSMR |  |  | 2030 |  |  |  | 11.17 |  |  |  | 2.01 | -1 | [11 empty] | -5.81
eSMR | 50%_LF |  | 2030 |  |  |  |  | 18.36 |  |  | 2.01 | -1 | [11 empty] | -5.81
eSMR | 25%_LF |  | 2030 | [5 empty] | 18.36 |  | 2.01 | -1 | [11 empty] | -5.81
ATR |  |  | 2030 |  |  |  | 2.35 |  |  |  | 3.1807 | -1 | [11 empty] | -8.39
Gasification |  |  | 2025 |  | 10.4 |  | 3.5 |  |  |  | -1.29 | -1 | 0.4 | [10 empty] | -6.47
Pyrolysis |  |  | 2035 |  |  |  | 13.9 |  |  |  | 4.73 | -1
Solid_fuels | Coal | Cement |  | 0.11919 | [20 empty] | -1
Solid_fuels | Biomass | Cement |  |  | 0.12165 | [19 empty] | -1
Solid_fuels | Waste | Cement | [22 empty] | -1 | 0.2124
Reference_plant |  | Cement | 2015 |  |  |  | 0.1317 | [16 empty] | -0.8596 | 0.88889 |  | 1.6 |  | -1
Oxyfuel_plant |  | Cement | 2020 |  |  |  | 0.22137 | [16 empty] | -0.8596 | 0.88889 |  | 1.6 |  | -1
Fully_electrified_plant |  | Cement | 2030 |  |  |  | 1.1528 | [16 empty] | -0.5803 |  |  | 1.6 |  | -1
OxyCalciner_HydrogenKiln |  | Cement | 2030 | [8 empty] | 0.0083333 | [11 empty] | -0.8794 | 0.825 |  | 1.6 |  | -1
ElecCalciner_OxyKiln |  | Cement | 2030 |  |  |  | 0.69444 | [16 empty] | -0.7166 | 0.38056 |  | 1.6 |  | -1
ElecCalciner_HydrogenKiln |  | Cement | 2030 |  |  |  | 0.69444 |  |  |  |  | 0.0083333 | [11 empty] | -0.573 |  |  | 1.6 |  | -1
CEM_I_grinding |  | Cement |  |  |  |  | 0.045 | [21 empty] | 0.95 |  |  | -1
CEM_II_grinding |  | Cement |  |  |  |  | 0.045 | [21 empty] | 0.65 |  |  |  | -1
CEM_III_grinding |  | Cement |  |  |  |  | 0.045 | [21 empty] | 0.5 |  |  |  |  | -1
LC3_grinding |  | Cement |  |  |  |  | 0.045 | [19 empty] | 0.15 | 0.3 | 0.5 | [8 empty] | -1
Calcined_clay_process | Coal | Cement |  | 0.089 | [19 empty] | -0.249 |  |  |  | -1
Calcined_clay_process | Biomass | Cement |  |  | 0.091 | [18 empty] | -0.091 |  |  |  | -1
Calcined_clay_process | Gas | Cement |  |  |  |  | 0.72 | [20 empty] | -1
Calcined_clay_process | Hydrogen | Cement | [8 empty] | 0.055 | [12 empty] | -0.14 |  |  |  | -1
Calcined_clay_process | Electricity | Cement | [9 empty] | 0.0216 | [15 empty] | -1
Fast_Carb_Recycling |  | Cement |  |  |  |  | 0.045 | [16 empty] | 0.05 | [10 empty] | -1
Solidia_clinker_plant | Solidia | Cement |  |  |  |  | 0.22137 | [16 empty] | -0.6543 | 0.88889 |  | 1.152 |  |  | -1
BYF_clinker_plant | BYF | Cement |  |  |  |  | 0.22137 | [16 empty] | -0.58217 | 0.55111 |  | 1.12 |  |  |  | -1
Solidia_cement |  | Cement | 2030 |  |  |  | 0.045 | [16 empty] | 0.222 | [5 empty] | 0.74 | [5 empty] | -1
Solidia_cement |  | Cement | 2050 |  |  |  | 0.045 | [16 empty] | 0.195 | [5 empty] | 0.65 | [5 empty] | -1
BYF_cement |  | Cement | 2030 |  |  |  | 0.045 | [23 empty] | 0.74 | [5 empty] | -1
BYF_cement |  | Cement | 2050 |  |  |  | 0.045 | [23 empty] | 0.65 | [5 empty] | -1
BioNaphtha_making |  | Chemistry | 2035 |  | 1.3886 | [8 empty] | -1 | [9 empty] | -1.745
Naphta_cracking |  | Chemistry |  |  |  |  | 0.13548 |  |  |  | -0.036774 | -0.020645 |  | 2.3097 | -1 | [8 empty] | -0.81935
Naphta_cracking_electrified |  | Chemistry | 2030 |  |  |  | 4.3742 |  |  |  | -0.35484 | -0.020645 |  | 2.3097 | -1 | [8 empty] | -0.6129
Naphta_cracking_electrified | 50%_LF | Chemistry | 2030 |  |  |  |  | 4.3742 |  |  | -0.35484 | -0.020645 |  | 2.3097 | -1 | [8 empty] | -0.6129
Naphta_cracking_electrified | 25%_LF | Chemistry | 2030 | [5 empty] | 4.3742 |  | -0.35484 | -0.020645 |  | 2.3097 | -1 | [8 empty] | -0.6129
MethanolToOlefins | elec_steam | Chemistry | 2030 |  |  |  | 2.0588 | [5 empty] | 2.9884 |  | -1
MethanolToOlefins | gas_steam | Chemistry | 2030 |  |  |  | 0.48488 |  |  |  | 0.13423 |  | 2.9884 |  | -1 | [8 empty] | -0.36914
OxidativeCouplingOfMethane |  | Chemistry | 2035 |  |  |  | 3.995 |  |  |  | 3 |  |  |  | -1
Haber_Bosch |  | Chemistry |  |  |  |  | 0.98522 |  |  |  |  | 0.18 |  |  |  | -1
SMR-MSR |  | Chemistry |  |  |  |  | 0.321 |  |  |  | 0.682 |  | -1 | [10 empty] | -0.4715
eSMR-MSR |  | Chemistry | 2030 |  |  |  | 1.892 |  |  |  | 0.532 |  | -1 | [10 empty] | -0.059
Gasification-MSR |  | Chemistry | 2025 |  | 1.05 | [7 empty] | -1 | [10 empty] | -0.381
Gasification_H2_upgrade-MSR |  | Chemistry | 2025 |  | 0.53 |  | 4.736 | [5 empty] | -1 | [10 empty] | -0.015
CO2_to_MeOH_3_Step_Gas |  | Chemistry | 2030 |  |  |  | 0.032 |  |  |  | 0.133 | 0.156 | -1 | [10 empty] | 1.07
CO2_to_MeOH_3_Step_Elec |  | Chemistry | 2030 |  |  |  | 1.604 |  |  |  |  | 0.156 | -1 | [10 empty] | 1.384
CO2_to_MeOH_2_Step_Gas |  | Chemistry | 2035 |  |  |  | 0.032 |  |  |  | 0.133 | 0.195 | -1 | [10 empty] | 1.11
CO2_to_MeOH_2_Step_Elec |  | Chemistry | 2035 |  |  |  | 1.604 |  |  |  |  | 0.195 | -1 | [10 empty] | 1.424
CO2_to_MeOH_1_Step |  | Chemistry | 2045 |  |  |  | 13.8 |  |  |  |  | -0.047 | -1 | [8 empty] | -1.667 |  | 1.375
BF-BOF | Coal | Steel |  | 0.7 |  |  | 0.194 | [10 empty] | -1 |  | 1.8 |  |  |  | -1.76
BF-BOF | H2 | Steel | 2030 | 0.58 |  |  | 0.194 |  |  |  |  | 0.028 | [5 empty] | -1 |  | 1.8 |  |  |  | -1.3
BF-BOF | Bio-10% | Steel | 2030 | 0.64674 | 0.07 |  | 0.194 | [10 empty] | -1 |  | 1.8 |  |  |  | -1.76
BF-BOF | Bio-30% | Steel | 2030 | 0.49837 | 0.2425 |  | 0.194 | [10 empty] | -1 |  | 1.8 |  |  |  | -1.76
BF-BOF | Bio-50% | Steel | 2030 | 0.35 | 0.415 |  | 0.194 | [10 empty] | -1 |  | 1.8 |  |  |  | -1.76
EAF |  | Steel |  |  |  |  | 0.5 | [11 empty] | -1 |  | 1 |  |  | -0.06
DRI-EAF | H2 | Steel | 2030 |  |  |  | 1.231 |  |  |  |  | 0.051 | [5 empty] | -1 |  | 1.6 |  |  |  | -0.06
DRI-EAF | CH4 | Steel | 2025 |  |  |  | 1.231 |  |  |  | 0.214 | [6 empty] | -1 |  | 1.6 |  |  |  | -0.859
Kiln-DRI-EAF | Bio | Steel | 2035 |  | 1.03 |  | 1.298 | [10 empty] | -1 |  | 1.6 |  |  |  | -1.355
Electrowinning |  | Steel | 2035 |  |  |  | 3.6 | [10 empty] | -1 |  | 1.6
Electrowinning | 50%_LF | Steel | 2035 |  |  |  |  | 3.6 | [9 empty] | -1 |  | 1.6
Electrowinning | 25%_LF | Steel | 2035 | [5 empty] | 3.6 | [8 empty] | -1 |  | 1.6
Batch_preparation_container |  | Glass | 2015 |  |  |  | 0.041667 | [19 empty] | 0.044053 | [11 empty] | 0.279 |  |  | -1
Batch_preparation_flat |  | Glass | 2015 |  |  |  | 0.041667 | [19 empty] | 0.066158 | [11 empty] | 0.419 |  |  |  | -1
Batch_preparation_container |  | Glass | 2030 |  |  |  | 0.041667 | [19 empty] | 0.017684 | [11 empty] | 0.112 |  |  | -1
Batch_preparation_flat |  | Glass | 2030 |  |  |  | 0.041667 | [19 empty] | 0.044053 | [11 empty] | 0.279 |  |  |  | -1
Regenerative_end-port_container |  | Glass | 2015 | [20 empty] | -0.055525 | [15 empty] | 1.1806 |  | 1 |  | -1
Regenerative_end-port_flat |  | Glass | 2015 | [20 empty] | -0.083022 | [15 empty] | 1.1805 |  |  | 1 |  | -1
Regenerative_end-port_container |  | Glass | 2030 | [20 empty] | -0.022528 | [15 empty] | 1.0916 |  | 1 |  | -1
Regenerative_end-port_flat |  | Glass | 2030 | [20 empty] | -0.055525 | [15 empty] | 1.1055 |  |  | 1 |  | -1
Regenerative_side-port_container |  | Glass | 2015 | [20 empty] | -0.055525 | [15 empty] | 1.3055 |  | 1 |  | -1
Regenerative_side-port_flat |  | Glass | 2015 | [20 empty] | -0.083022 | [15 empty] | 1.3055 |  |  | 1 |  | -1
Regenerative_side-port_container |  | Glass | 2030 | [20 empty] | -0.022528 | [15 empty] | 1.208 |  | 1 |  | -1
Regenerative_side-port_flat |  | Glass | 2030 | [20 empty] | -0.055525 | [15 empty] | 1.225 |  |  | 1 |  | -1
Recuperative_container |  | Glass | 2015 | [20 empty] | -0.055525 | [15 empty] | 1.5277 |  | 1 |  | -1
Recuperative_flat |  | Glass | 2015 | [20 empty] | -0.083022 | [15 empty] | 1.5278 |  |  | 1 |  | -1
Recuperative_container |  | Glass | 2030 | [20 empty] | -0.022528 | [15 empty] | 1.4132 |  | 1 |  | -1
Recuperative_flat |  | Glass | 2030 | [20 empty] | -0.055525 | [15 empty] | 1.4333 |  |  | 1 |  | -1
Oxy_fuel_container |  | Glass | 2015 |  |  |  | 0.083331 | [16 empty] | -0.055525 | [16 empty] | 1.1944 | 1 |  | -1
Oxy_fuel_container |  | Glass | 2030 |  |  |  | 0.083331 | [16 empty] | -0.022528 | [16 empty] | 1.1052 | 1 |  | -1
Oxy_fuel_flat |  | Glass | 2015 |  |  |  | 0.083331 | [16 empty] | -0.083022 | [16 empty] | 1.1944 |  | 1 |  | -1
Oxy_fuel_flat |  | Glass | 2030 |  |  |  | 0.083331 | [16 empty] | -0.055525 | [16 empty] | 1.1194 |  | 1 |  | -1
TCR_container |  | Glass | 2030 |  |  |  | 0.083331 | [16 empty] | -0.022528 | [16 empty] | 0.8842 | 1 |  | -1
TCR_flat |  | Glass | 2030 |  |  |  | 0.083331 | [16 empty] | -0.055525 | [16 empty] | 0.89555 |  | 1 |  | -1
Hybrid_melter_flat |  | Glass | 2030 |  |  |  | 0.85555 |  |  |  |  | 0.011011 | [11 empty] | -0.055525 | [18 empty] | 1 |  | -1
All_electric_furnace_flat |  | Glass | 2030 |  |  |  | 1.2222 | [16 empty] | -0.055525 | [18 empty] | 1 |  | -1
Hybrid_melter_container |  | Glass | 2030 |  |  |  | 0.68055 |  |  |  |  | 0.0087587 | [11 empty] | -0.022528 | [17 empty] | 1 |  | -1
All_electric_furnace_container |  | Glass | 2030 |  |  |  | 0.97222 | [16 empty] | -0.050025 | [17 empty] | 1 |  | -1
Electric_boost_conv |  | Glass | 2015 | [6 empty] | 1 | [29 empty] | -1
Gas_heat_conv |  | Glass | 2015 | [7 empty] | 0.076336 | [12 empty] | -0.20992 | [15 empty] | -1
Hydrogen_heat_conv |  | Glass | 2025 | [8 empty] | 0.03003 | [27 empty] | -1
Electric_boost_oxy |  | Glass | 2015 | [6 empty] | 1 | [30 empty] | -1
Gas_heat_oxy |  | Glass | 2015 | [7 empty] | 0.076336 | [12 empty] | -0.20992 | [16 empty] | -1
Hydrogen_heat_oxy |  | Glass | 2025 | [8 empty] | 0.03003 | [28 empty] | -1
Forming_post_forming_container |  | Glass |  |  |  |  | 0.20278 |  |  |  | 0.019084 | [12 empty] | -0.052481 | [19 empty] | 1 |  | -1
Forming_post_forming_flat |  | Glass |  |  |  |  | 0.71109 |  |  |  | 0.030322 | [12 empty] | -0.083386 | [20 empty] | 1 |  | -1
Fischer-Tropsch |  | E-Fuels | 2030 |  |  |  | 0.30306 |  |  |  |  | 0.48 |  |  |  |  | -1 | [6 empty] | 3.056
Haber_Bosch |  | E-Fuels |  |  |  |  | 0.98522 |  |  |  |  | 0.18 |  |  |  | -1
SMR-MSR |  | E-Fuels |  |  |  |  | 0.321 |  |  |  | 0.682 |  | -1 | [10 empty] | -0.4715
eSMR-MSR |  | E-Fuels | 2030 |  |  |  | 1.892 |  |  |  | 0.532 |  | -1 | [10 empty] | -0.059
Gasification-MSR |  | E-Fuels | 2025 |  | 1.05 | [7 empty] | -1 | [10 empty] | -0.381
Gasification_H2_upgrade-MSR |  | E-Fuels | 2025 |  | 0.53 |  | 4.736 | [5 empty] | -1 | [10 empty] | -0.015
CO2_to_MeOH_3_Step_Gas |  | E-Fuels | 2030 |  |  |  | 0.032 |  |  |  | 0.133 | 0.156 | -1 | [10 empty] | 1.07
CO2_to_MeOH_3_Step_Elec |  | E-Fuels | 2030 |  |  |  | 1.604 |  |  |  |  | 0.156 | -1 | [10 empty] | 1.384
CO2_to_MeOH_2_Step_Gas |  | E-Fuels | 2035 |  |  |  | 0.032 |  |  |  | 0.133 | 0.195 | -1 | [10 empty] | 1.11
CO2_to_MeOH_2_Step_Elec |  | E-Fuels | 2035 |  |  |  | 1.604 |  |  |  |  | 0.195 | -1 | [10 empty] | 1.424
CO2_to_MeOH_1_Step |  | E-Fuels | 2045 |  |  |  | 13.8 |  |  |  |  | -0.047 | -1 | [8 empty] | -1.667 |  | 1.375
Note on A9: Quentin RAILLARD-CAZANOVE: Mass allocation from Midden Database
Note on B9: Quentin RAILLARD-CAZANOVE: Steam and heat come from refinery gas output combustion
Note on A10: Quentin RAILLARD-CAZANOVE: Mass allocation from Midden Database
Note on A11: Quentin RAILLARD-CAZANOVE: Mass allocation from Midden Database
Note on A53: Quentin RAILLARD-CAZANOVE: from https://link.springer.com/chapter/10.1007/978-3-030-34424-5_4
Note on D55: Quentin RAILLARD-CAZANOVE: initially 2035 but i saw another source giving 2030 (midden db)
Note on D56: Quentin RAILLARD-CAZANOVE: initially 2035 but i saw another source giving 2030 (midden db)
Note on D57: Quentin RAILLARD-CAZANOVE: initially 2035 but i saw another source giving 2030 (midden db)
Note on A107: Quentin RAILLARD-CAZANOVE: 70% elec 30% H2

## RESOURCES
RESOURCES | SECTOR | AREAS | YEAR | Parameter | Value
Oxygen |  |  |  | is_product | 1
Oxygen | All |  |  | no_import | 1
CEM_I | Cement |  |  | is_product | 1
CEM_II | Cement |  |  | is_product | 1
CEM_III_VI | Cement |  |  | is_product | 1
Fast_Carb | Cement |  | 2030 | is_product | 1
Solidia_Cement | Cement |  | 2030 | is_product | 1
BYF_Cement | Cement |  | 2030 | is_product | 1
LC3 | Cement |  | 2015 | is_product | 0
LC3 | Cement |  | 2016 | is_product | 0
LC3 | Cement |  | 2017 | is_product | 0
LC3 | Cement |  | 2018 | is_product | 0
LC3 | Cement |  | 2019 | is_product | 0
LC3 | Cement |  | 2020 | is_product | 0
LC3 | Cement |  |  | is_product | 1
Solidia_Clinker | Cement |  |  | is_product | 0
Solidia_Clinker | Cement |  |  | no_import | 1
BYF_Clinker | Cement |  |  | is_product | 0
BYF_Clinker | Cement |  |  | no_import | 1
Clinker | Cement |  |  | is_product | 0
Clinker | Cement |  |  | no_import | 1
Calcined_clay | Cement |  |  | no_import | 1
Calcined_clay | Cement |  |  | is_product | 0
Biomass | Cement | France |  | min_output
Biomass | Cement | France |  | is_product
CEM_I | Cement | France | 2015 | output | 5700000
CEM_II | Cement | France | 2015 | output | 10830000
CEM_III_VI | Cement | France | 2015 | output | 2470000
LC3 | Cement | France | 2015 | output | 0
CEM_I | Cement | France | 2025 | output | 5700000
CEM_II | Cement | France | 2025 | output | 10830000
CEM_III_VI | Cement | France | 2025 | output | 2470000
LC3 | Cement | France | 2025 | output | 0
Fast_Carb | Cement | France | 2025 | output | 0
Solidia_Cement | Cement | France | 2025 | output | 0
BYF_Cement | Cement | France | 2025 | output | 0
CEM_I | Cement | France | 2030 | output | 4750000
CEM_II | Cement | France | 2030 | output | 9500000
CEM_III_VI | Cement | France | 2030 | output | 3040000
LC3 | Cement | France | 2030 | output | 1710000
Fast_Carb | Cement | France | 2030 | output | 0
Solidia_Cement | Cement | France | 2030 | output | 0
BYF_Cement | Cement | France | 2030 | output | 0
CEM_I | Cement | France | 2050 | output | 1520000
CEM_II | Cement | France | 2050 | output | 1900000
CEM_III_VI | Cement | France | 2050 | output | 3230000
LC3 | Cement | France | 2050 | output | 7600000
Fast_Carb | Cement | France | 2050 | output | 950000
Solidia_Cement | Cement | France | 2050 | output | 1900000
BYF_Cement | Cement | France | 2050 | output | 1900000
Biomass |  |  |  | no_import | 1
Waste |  |  |  | no_import | 1
Electricity |  | France | 2015 | flow_cost_r | 60.85
Electricity |  | France | 2016 | flow_cost_r | 54.45
Electricity |  | France | 2017 | flow_cost_r | 52.25
Electricity |  | France | 2018 | flow_cost_r | 57.95
Electricity |  | France | 2019 | flow_cost_r | 59.1
Electricity |  | France | 2020 | flow_cost_r | 59.2
Electricity |  | France | 2021 | flow_cost_r | 77.05
Electricity |  | France | 2022 | flow_cost_r | 128.95
Electricity |  | France | 2023 | flow_cost_r | 125.8
Electricity |  | France | 2050 | flow_cost_r | 70
Coal |  |  | 2015 | flow_cost_r | 54.475
Coal |  |  | 2016 | flow_cost_r | 64.2875
Coal |  |  | 2017 | flow_cost_r | 83.8375
Coal |  |  | 2018 | flow_cost_r | 91.0875
Coal |  |  | 2019 | flow_cost_r | 58.2
Coal |  |  | 2020 | flow_cost_r | 56.525
Coal |  |  | 2021 | flow_cost_r | 130.875
Coal |  |  | 2022 | flow_cost_r | 279.6125
Coal |  |  | 2023 | flow_cost_r | 113.2
Coal |  |  | 2025 | flow_cost_r | 79.204
Coal |  |  | 2035 | flow_cost_r | 79.204
Coal |  |  | 2050 | flow_cost_r | 99.005
Gas |  | France | 2015 | flow_cost_r | 328.81
Gas |  | France | 2016 | flow_cost_r | 260.69
Gas |  | France | 2017 | flow_cost_r | 269.205
Gas |  | France | 2018 | flow_cost_r | 293.44
Gas |  | France | 2019 | flow_cost_r | 246.28
Gas |  | France | 2020 | flow_cost_r | 176.85
Gas |  | France | 2021 | flow_cost_r | 476.84
Gas |  | France | 2022 | flow_cost_r | 1004.115
Gas |  | France | 2023 | flow_cost_r | 637.97
Gas |  | Germany | 2015 | flow_cost_r | 363.525
Gas |  | Germany | 2016 | flow_cost_r | 296.06
Gas |  | Germany | 2017 | flow_cost_r | 299.335
Gas |  | Germany | 2018 | flow_cost_r | 343.22
Gas |  | Germany | 2019 | flow_cost_r | 287.545
Gas |  | Germany | 2020 | flow_cost_r | 242.35
Gas |  | Germany | 2021 | flow_cost_r | 457.19
Gas |  | Germany | 2022 | flow_cost_r | 1030.315
Gas |  | Germany | 2023 | flow_cost_r | 814.82
Gas |  | Italy | 2015 | flow_cost_r | 352.39
Gas |  | Italy | 2016 | flow_cost_r | 299.99
Gas |  | Italy | 2017 | flow_cost_r | 292.785
Gas |  | Italy | 2018 | flow_cost_r | 336.015
Gas |  | Italy | 2019 | flow_cost_r | 319.64
Gas |  | Italy | 2020 | flow_cost_r | 264.62
Gas |  | Italy | 2021 | flow_cost_r | 466.36
Gas |  | Italy | 2022 | flow_cost_r | 1367.64
Gas |  | Italy | 2023 | flow_cost_r | 902.59
Gas |  | Spain | 2015 | flow_cost_r | 370.73
Gas |  | Spain | 2016 | flow_cost_r | 275.1
Gas |  | Spain | 2017 | flow_cost_r | 286.235
Gas |  | Spain | 2018 | flow_cost_r | 329.465
Gas |  | Spain | 2019 | flow_cost_r | 343.22
Gas |  | Spain | 2020 | flow_cost_r | 251.52
Gas |  | Spain | 2021 | flow_cost_r | 523.345
Gas |  | Spain | 2022 | flow_cost_r | 1190.135
Gas |  | Spain | 2023 | flow_cost_r | 716.57
Gas |  | Great Britain | 2015 | flow_cost_r | 285.2592
Gas |  | Great Britain | 2016 | flow_cost_r | 241.8244
Gas |  | Great Britain | 2017 | flow_cost_r | 256.1809
Gas |  | Great Britain | 2018 | flow_cost_r | 298.895
Gas |  | Great Britain | 2019 | flow_cost_r | 282.9488
Gas |  | Great Britain | 2020 | flow_cost_r | 260.0218
Gas |  | Great Britain | 2021 | flow_cost_r | 364.7452
Gas |  | Great Britain | 2022 | flow_cost_r | 618.592
Gas |  | Belgium | 2015 | flow_cost_r | 275.1
Gas |  | Belgium | 2016 | flow_cost_r | 227.94
Gas |  | Belgium | 2017 | flow_cost_r | 252.83
Gas |  | Belgium | 2018 | flow_cost_r | 287.545
Gas |  | Belgium | 2019 | flow_cost_r | 229.25
Gas |  | Belgium | 2020 | flow_cost_r | 184.055
Gas |  | Belgium | 2021 | flow_cost_r | 437.54
Gas |  | Belgium | 2022 | flow_cost_r | 996.91
Gas |  | Belgium | 2023 | flow_cost_r | 658.93
Gas |  |  | 2025 | flow_cost_r | 643.6556
Gas |  |  | 2030 | flow_cost_r | 482.7417
Gas |  |  | 2050 | flow_cost_r | 482.7417
Oil |  |  | 2015 | flow_cost_r | 398.7053
Oil |  |  | 2016 | flow_cost_r | 331.6832
Oil |  |  | 2017 | flow_cost_r | 413.1759
Oil |  |  | 2018 | flow_cost_r | 541.2034
Oil |  |  | 2019 | flow_cost_r | 491.2977
Oil |  |  | 2020 | flow_cost_r | 318.0503
Oil |  |  | 2021 | flow_cost_r | 538.3092
Oil |  |  | 2022 | flow_cost_r | 767.5552
Oil |  |  | 2023 | flow_cost_r | 628.1036
Oil |  |  | 2025 | flow_cost_r | 607.1429
Oil |  |  | 2035 | flow_cost_r | 607.1429
Oil |  |  | 2050 | flow_cost_r | 750
MeOH |  |  |  | flow_cost_r | 700
Limestone |  | France | 2015 | flow_cost_r | 20
Limestone |  | France | 2050 | flow_cost_r | 20
iron_ore |  | France | 2015 | flow_cost_r | 100
iron_ore |  | France | 2050 | flow_cost_r | 100
scrap_steel |  | France | 2015 | flow_cost_r | 180
scrap_steel |  | France | 2020 | flow_cost_r | 180
scrap_steel |  | France | 2030 | flow_cost_r | 180
scrap_steel |  | France | 2040 | flow_cost_r | 180
scrap_steel |  | France | 2050 | flow_cost_r | 180
Electricity |  | Germany | 2015 | flow_cost_r | 97.55
Electricity |  | Germany | 2016 | flow_cost_r | 83.65
Electricity |  | Germany | 2017 | flow_cost_r | 99.6
Electricity |  | Germany | 2018 | flow_cost_r | 89.6
Electricity |  | Germany | 2019 | flow_cost_r | 92.8
Electricity |  | Germany | 2020 | flow_cost_r | 106.45
Electricity |  | Germany | 2021 | flow_cost_r | 124.8
Electricity |  | Germany | 2022 | flow_cost_r | 176
Electricity |  | Germany | 2023 | flow_cost_r | 168.6
Electricity |  | Germany | 2050 | flow_cost_r | 70
Limestone |  | Germany | 2015 | flow_cost_r | 20
Limestone |  | Germany | 2050 | flow_cost_r | 20
iron_ore |  | Germany | 2015 | flow_cost_r | 100
iron_ore |  | Germany | 2050 | flow_cost_r | 100
scrap_steel |  | Germany | 2015 | flow_cost_r | 180
scrap_steel |  | Germany | 2020 | flow_cost_r | 180
scrap_steel |  | Germany | 2030 | flow_cost_r | 180
scrap_steel |  | Germany | 2040 | flow_cost_r | 180
scrap_steel |  | Germany | 2050 | flow_cost_r | 180
Electricity |  | Italy | 2015 | flow_cost_r | 105.45
Electricity |  | Italy | 2016 | flow_cost_r | 93.25
Electricity |  | Italy | 2017 | flow_cost_r | 87.15
Electricity |  | Italy | 2018 | flow_cost_r | 73.25
Electricity |  | Italy | 2019 | flow_cost_r | 92.3
Electricity |  | Italy | 2020 | flow_cost_r | 73.4
Electricity |  | Italy | 2021 | flow_cost_r | 122.1
Electricity |  | Italy | 2022 | flow_cost_r | 292
Electricity |  | Italy | 2023 | flow_cost_r | 207.4
Electricity |  | Italy | 2050 | flow_cost_r | 70
Limestone |  | Italy | 2015 | flow_cost_r | 20
Limestone |  | Italy | 2050 | flow_cost_r | 20
iron_ore |  | Italy | 2015 | flow_cost_r | 100
iron_ore |  | Italy | 2050 | flow_cost_r | 100
scrap_steel |  | Italy | 2015 | flow_cost_r | 180
scrap_steel |  | Italy | 2020 | flow_cost_r | 180
scrap_steel |  | Italy | 2030 | flow_cost_r | 180
scrap_steel |  | Italy | 2040 | flow_cost_r | 180
scrap_steel |  | Italy | 2050 | flow_cost_r | 180
Electricity |  | Great Britain | 2015 | flow_cost_r | 94.9785
Electricity |  | Great Britain | 2016 | flow_cost_r | 92.8024
Electricity |  | Great Britain | 2017 | flow_cost_r | 97.8919
Electricity |  | Great Britain | 2018 | flow_cost_r | 104.3032
Electricity |  | Great Britain | 2019 | flow_cost_r | 115.4775
Electricity |  | Great Britain | 2020 | flow_cost_r | 122.5656
Electricity |  | Great Britain | 2021 | flow_cost_r | 136.5937
Electricity |  | Great Britain | 2022 | flow_cost_r | 185.4638
Electricity |  | Great Britain | 2050 | flow_cost_r | 70
Limestone |  | Great Britain | 2015 | flow_cost_r | 20
Limestone |  | Great Britain | 2050 | flow_cost_r | 20
iron_ore |  | Great Britain | 2015 | flow_cost_r | 100
iron_ore |  | Great Britain | 2050 | flow_cost_r | 100
scrap_steel |  | Great Britain | 2015 | flow_cost_r | 180
scrap_steel |  | Great Britain | 2020 | flow_cost_r | 180
scrap_steel |  | Great Britain | 2030 | flow_cost_r | 180
scrap_steel |  | Great Britain | 2040 | flow_cost_r | 180
scrap_steel |  | Great Britain | 2050 | flow_cost_r | 180
Electricity |  | Spain | 2015 | flow_cost_r | 77.65
Electricity |  | Spain | 2016 | flow_cost_r | 68.5
Electricity |  | Spain | 2017 | flow_cost_r | 71.9
Electricity |  | Spain | 2018 | flow_cost_r | 77.7
Electricity |  | Spain | 2019 | flow_cost_r | 74.4
Electricity |  | Spain | 2020 | flow_cost_r | 63.1
Electricity |  | Spain | 2021 | flow_cost_r | 97.55
Electricity |  | Spain | 2022 | flow_cost_r | 204.5
Electricity |  | Spain | 2023 | flow_cost_r | 90.2
Electricity |  | Spain | 2050 | flow_cost_r | 70
Limestone |  | Spain | 2015 | flow_cost_r | 20
Limestone |  | Spain | 2050 | flow_cost_r | 20
iron_ore |  | Spain | 2015 | flow_cost_r | 100
iron_ore |  | Spain | 2050 | flow_cost_r | 100
scrap_steel |  | Spain | 2015 | flow_cost_r | 180
scrap_steel |  | Spain | 2020 | flow_cost_r | 180
scrap_steel |  | Spain | 2030 | flow_cost_r | 180
scrap_steel |  | Spain | 2040 | flow_cost_r | 180
scrap_steel |  | Spain | 2050 | flow_cost_r | 180
Electricity |  | Belgium | 2015 | flow_cost_r | 65.3
Electricity |  | Belgium | 2016 | flow_cost_r | 62.65
Electricity |  | Belgium | 2017 | flow_cost_r | 57
Electricity |  | Belgium | 2018 | flow_cost_r | 66.1
Electricity |  | Belgium | 2019 | flow_cost_r | 65.3
Electricity |  | Belgium | 2020 | flow_cost_r | 64.1
Electricity |  | Belgium | 2021 | flow_cost_r | 86.3
Electricity |  | Belgium | 2022 | flow_cost_r | 137.05
Electricity |  | Belgium | 2023 | flow_cost_r | 150.8
Electricity |  | Belgium | 2050 | flow_cost_r | 70
Limestone |  | Belgium | 2015 | flow_cost_r | 20
Limestone |  | Belgium | 2050 | flow_cost_r | 20
iron_ore |  | Belgium | 2015 | flow_cost_r | 100
iron_ore |  | Belgium | 2050 | flow_cost_r | 100
scrap_steel |  | Belgium | 2015 | flow_cost_r | 180
scrap_steel |  | Belgium | 2020 | flow_cost_r | 180
scrap_steel |  | Belgium | 2030 | flow_cost_r | 180
scrap_steel |  | Belgium | 2040 | flow_cost_r | 180
scrap_steel |  | Belgium | 2050 | flow_cost_r | 180
Coal |  |  |  | emissions_r | 0.0828
Oil |  |  |  | emissions_r | 0.102
Gas |  |  |  | emissions_r | 0.161
Hydrogen |  |  | 2015 | emissions_r | 10.8
Hydrogen |  |  | 2020 | emissions_r | 10.8
Hydrogen |  |  | 2050 | emissions_r | 2
Electricity |  | France | 2015 | emissions_r | 0.06
Electricity |  | France | 2020 | emissions_r | 0.06
Electricity |  | Germany | 2015 | emissions_r | 0.6
Electricity |  | Germany | 2020 | emissions_r | 0.4
Electricity |  | Italy | 2015 | emissions_r | 0.4
Electricity |  | Italy | 2020 | emissions_r | 0.3
Electricity |  | Spain | 2015 | emissions_r | 0.3
Electricity |  | Spain | 2020 | emissions_r | 0.19
Electricity |  | Great Britain | 2015 | emissions_r | 0.35
Electricity |  | Great Britain | 2020 | emissions_r | 0.24
Electricity |  | Belgium | 2015 | emissions_r | 0.28
Electricity |  | Belgium | 2020 | emissions_r | 0.21
Electricity |  |  | 2050 | emissions_r | 0.02
MeOH |  |  |  | emissions_r | 0.5
Olefins |  |  |  | emissions_r | 2
Ammonia |  |  |  | emissions_r | 2.55
Hydrogen |  |  | 2015 | flow_cost_r | 6000
Hydrogen |  |  | 2050 | flow_cost_r | 3000
Electricity_50%_LF |  | France | 2015 | flow_cost_r | 60.85
Electricity_50%_LF |  | France | 2050 | flow_cost_r | 30
Electricity_25%_LF |  | France | 2015 | flow_cost_r | 60.85
Electricity_25%_LF |  | France | 2050 | flow_cost_r | 20
Electricity_50%_LF |  | Italy | 2015 | flow_cost_r | 105.45
Electricity_50%_LF |  | Italy | 2050 | flow_cost_r | 30
Electricity_25%_LF |  | Italy | 2015 | flow_cost_r | 105.45
Electricity_25%_LF |  | Italy | 2050 | flow_cost_r | 20
Electricity_50%_LF |  | Germany | 2015 | flow_cost_r | 97.55
Electricity_50%_LF |  | Germany | 2050 | flow_cost_r | 30
Electricity_25%_LF |  | Germany | 2015 | flow_cost_r | 97.55
Electricity_25%_LF |  | Germany | 2050 | flow_cost_r | 20
Electricity_50%_LF |  | Great Britain | 2015 | flow_cost_r | 94.9785
Electricity_50%_LF |  | Great Britain | 2050 | flow_cost_r | 30
Electricity_25%_LF |  | Great Britain | 2015 | flow_cost_r | 94.9785
Electricity_25%_LF |  | Great Britain | 2050 | flow_cost_r | 20
Electricity_50%_LF |  | Spain | 2015 | flow_cost_r | 77.65
Electricity_50%_LF |  | Spain | 2050 | flow_cost_r | 30
Electricity_25%_LF |  | Spain | 2015 | flow_cost_r | 77.65
Electricity_25%_LF |  | Spain | 2050 | flow_cost_r | 20
Electricity_50%_LF |  | Belgium | 2015 | flow_cost_r | 65.3
Electricity_50%_LF |  | Belgium | 2050 | flow_cost_r | 30
Electricity_25%_LF |  | Belgium | 2015 | flow_cost_r | 65.3
Electricity_25%_LF |  | Belgium | 2050 | flow_cost_r | 20
Olefins | Chemistry | France | 2015 | output | 4400000
MeOH | Chemistry |  |  | output | 0
MeOH | Chemistry | France | 2015 | output | 14000
Ammonia | Chemistry | France | 2015 | output | 800000
Olefins | Chemistry | France | 2020 | output | 4400000
MeOH | Chemistry | France | 2020 | min_output | 14000
Ammonia | Chemistry | France | 2020 | output | 800000
Olefins | Chemistry | France | 2030 | output | 4400000
MeOH | Chemistry | France | 2030 | min_output | 14000
Ammonia | Chemistry | France | 2030 | output | 800000
MeOH | Chemistry | France | 2040 | min_output | 14000
Ammonia | Chemistry | France | 2040 | output | 800000
Olefins | Chemistry | France | 2050 | output | 3080000
MeOH | Chemistry | France | 2050 | min_output | 14000
Ammonia | Chemistry | France | 2050 | output | 800000
Olefins | Chemistry | Germany | 2015 | output | 9200000
MeOH | Chemistry | Germany | 2015 | output | 1400000
Ammonia | Chemistry | Germany | 2015 | output | 2500000
Olefins | Chemistry | Germany | 2020 | output | 9200000
MeOH | Chemistry | Germany | 2020 | min_output | 1400000
Ammonia | Chemistry | Germany | 2020 | output | 2500000
Olefins | Chemistry | Germany | 2030 | output | 9200000
MeOH | Chemistry | Germany | 2030 | min_output | 1400000
Ammonia | Chemistry | Germany | 2030 | output | 2500000
MeOH | Chemistry | Germany | 2040 | min_output | 1400000
Ammonia | Chemistry | Germany | 2040 | output | 2500000
Olefins | Chemistry | Germany | 2050 | output | 6440000
MeOH | Chemistry | Germany | 2050 | min_output | 1400000
Ammonia | Chemistry | Germany | 2050 | output | 2500000
Olefins | Chemistry | Italy | 2015 | output | 880000
MeOH | Chemistry | Italy | 2015 | output | 0
Ammonia | Chemistry | Italy | 2015 | output | 100000
Olefins | Chemistry | Italy | 2020 | output | 880000
MeOH | Chemistry | Italy | 2020 | min_output | 0
Ammonia | Chemistry | Italy | 2020 | output | 100000
Olefins | Chemistry | Italy | 2030 | output | 880000
MeOH | Chemistry | Italy | 2030 | min_output | 0
Ammonia | Chemistry | Italy | 2030 | output | 100000
MeOH | Chemistry | Italy | 2040 | min_output | 0
Ammonia | Chemistry | Italy | 2040 | output | 100000
Olefins | Chemistry | Italy | 2050 | output | 616000
MeOH | Chemistry | Italy | 2050 | min_output | 0
Ammonia | Chemistry | Italy | 2050 | output | 100000
Olefins | Chemistry | Great Britain | 2015 | output | 0
MeOH | Chemistry | Great Britain | 2015 | output | 1000
Ammonia | Chemistry | Great Britain | 2015 | output | 600000
Olefins | Chemistry | Great Britain | 2020 | output | 0
MeOH | Chemistry | Great Britain | 2020 | min_output | 1000
Ammonia | Chemistry | Great Britain | 2020 | output | 600000
Olefins | Chemistry | Great Britain | 2030 | output | 0
MeOH | Chemistry | Great Britain | 2030 | min_output | 1000
Ammonia | Chemistry | Great Britain | 2030 | output | 600000
MeOH | Chemistry | Great Britain | 2040 | min_output | 1000
Ammonia | Chemistry | Great Britain | 2040 | output | 600000
Olefins | Chemistry | Great Britain | 2050 | output | 0
MeOH | Chemistry | Great Britain | 2050 | min_output | 1000
Ammonia | Chemistry | Great Britain | 2050 | output | 600000
Olefins | Chemistry | Spain | 2015 | output | 2700000
MeOH | Chemistry | Spain | 2015 | output | 1000
Ammonia | Chemistry | Spain | 2015 | output | 400000
Olefins | Chemistry | Spain | 2020 | output | 2700000
MeOH | Chemistry | Spain | 2020 | min_output | 1000
Ammonia | Chemistry | Spain | 2020 | output | 400000
Olefins | Chemistry | Spain | 2030 | output | 2700000
MeOH | Chemistry | Spain | 2030 | min_output | 1000
Ammonia | Chemistry | Spain | 2030 | output | 400000
MeOH | Chemistry | Spain | 2040 | min_output | 1000
Ammonia | Chemistry | Spain | 2040 | output | 400000
Olefins | Chemistry | Spain | 2050 | output | 1890000
MeOH | Chemistry | Spain | 2050 | min_output | 1000
Ammonia | Chemistry | Spain | 2050 | output | 400000
Olefins | Chemistry | Belgium | 2015 | output | 3700000
MeOH | Chemistry | Belgium | 2015 | output | 5000
Ammonia | Chemistry | Belgium | 2015 | output | 0
Olefins | Chemistry | Belgium | 2020 | output | 3700000
MeOH | Chemistry | Belgium | 2020 | min_output | 5000
Ammonia | Chemistry | Belgium | 2020 | output | 0
Olefins | Chemistry | Belgium | 2030 | output | 3700000
MeOH | Chemistry | Belgium | 2030 | min_output | 5000
Ammonia | Chemistry | Belgium | 2030 | output | 0
MeOH | Chemistry | Belgium | 2040 | min_output | 5000
Ammonia | Chemistry | Belgium | 2040 | output | 0
Olefins | Chemistry | Belgium | 2050 | output | 2590000
MeOH | Chemistry | Belgium | 2050 | min_output | 5000
Ammonia | Chemistry | Belgium | 2050 | output | 0
Olefins | Chemistry |  |  | is_product | 1
MeOH | Chemistry |  |  | is_product | 1
Ammonia | Chemistry |  |  | is_product | 1
Naphtha | Chemistry |  |  | is_product | 0
Naphtha | Chemistry |  |  | no_import | 1
Steel_primary | Steel | France | 2015 | output | 9800000
Steel_secondary | Steel | France | 2015 | output | 5200000
Steel_primary | Steel | France | 2020 | output | 9800000
Steel_secondary | Steel | France | 2020 | output | 5200000
Oxygen | Steel |  |  | no_import | 1
Hydrogen | Steel |  |  | is_product | 0
Steel_primary | Steel | France | 2030 | output | 9800000
Steel_secondary | Steel | France | 2030 | output | 5200000
Steel_primary | Steel | France | 2040 | output | 8650000
Steel_secondary | Steel | France | 2040 | output | 6350000
Steel_primary | Steel | France | 2050 | output | 7500000
Steel_secondary | Steel | France | 2050 | output | 7500000
Steel_primary | Steel | Germany | 2015 | output | 30000000
Steel_secondary | Steel | Germany | 2015 | output | 12600000
Steel_primary | Steel | Germany | 2020 | output | 30000000
Steel_secondary | Steel | Germany | 2020 | output | 12600000
Steel_primary | Steel | Germany | 2030 | output | 30000000
Steel_secondary | Steel | Germany | 2030 | output | 12600000
Steel_primary | Steel | Germany | 2040 | output | 25650000
Steel_secondary | Steel | Germany | 2040 | output | 16950000
Steel_primary | Steel | Germany | 2050 | output | 21300000
Steel_secondary | Steel | Germany | 2050 | output | 21300000
Steel_primary | Steel | Italy | 2015 | output | 4800000
Steel_secondary | Steel | Italy | 2015 | output | 17200000
Steel_primary | Steel | Italy | 2020 | output | 4800000
Steel_secondary | Steel | Italy | 2020 | output | 17200000
Steel_primary | Steel | Italy | 2030 | output | 4800000
Steel_secondary | Steel | Italy | 2030 | output | 17200000
Steel_primary | Steel | Italy | 2040 | output | 4800000
Steel_secondary | Steel | Italy | 2040 | output | 17200000
Steel_primary | Steel | Italy | 2050 | output | 4800000
Steel_secondary | Steel | Italy | 2050 | output | 17200000
Steel_primary | Steel | Great Britain | 2015 | output | 9000000
Steel_secondary | Steel | Great Britain | 2015 | output | 2000000
Steel_primary | Steel | Great Britain | 2020 | output | 9000000
Steel_secondary | Steel | Great Britain | 2020 | output | 2000000
Steel_primary | Steel | Great Britain | 2030 | output | 9000000
Steel_secondary | Steel | Great Britain | 2030 | output | 2000000
Steel_primary | Steel | Great Britain | 2040 | output | 7250000
Steel_secondary | Steel | Great Britain | 2040 | output | 3750000
Steel_primary | Steel | Great Britain | 2050 | output | 5500000
Steel_secondary | Steel | Great Britain | 2050 | output | 5500000
Steel_primary | Steel | Spain | 2015 | output | 4700000
Steel_secondary | Steel | Spain | 2015 | output | 10000000
Steel_primary | Steel | Spain | 2020 | output | 4700000
Steel_secondary | Steel | Spain | 2020 | output | 10000000
Steel_primary | Steel | Spain | 2030 | output | 4700000
Steel_secondary | Steel | Spain | 2030 | output | 10000000
Steel_primary | Steel | Spain | 2040 | output | 4700000
Steel_secondary | Steel | Spain | 2040 | output | 10000000
Steel_primary | Steel | Spain | 2050 | output | 4700000
Steel_secondary | Steel | Spain | 2050 | output | 10000000
Steel_primary | Steel | Belgium | 2015 | output | 4800000
Steel_secondary | Steel | Belgium | 2015 | output | 2400000
Steel_primary | Steel | Belgium | 2020 | output | 4800000
Steel_secondary | Steel | Belgium | 2020 | output | 2400000
Steel_primary | Steel | Belgium | 2030 | output | 4800000
Steel_secondary | Steel | Belgium | 2030 | output | 2400000
Steel_primary | Steel | Belgium | 2040 | output | 4200000
Steel_secondary | Steel | Belgium | 2040 | output | 3000000
Steel_primary | Steel | Belgium | 2050 | output | 3600000
Steel_secondary | Steel | Belgium | 2050 | output | 3600000
Steel_primary | Steel |  |  | is_product | 1
Steel_secondary | Steel |  |  | is_product | 1
Kiln_heat | Cement |  |  | no_import | 1
MeOH | Chemistry | France | 2016 | min_output | 14000
MeOH | Chemistry | Germany | 2016 | min_output | 1400000
MeOH | Chemistry | Italy | 2016 | min_output | 0
MeOH | Chemistry | Great Britain | 2016 | min_output | 1000
MeOH | Chemistry | Spain | 2016 | min_output | 1000
MeOH | Chemistry | Belgium | 2016 | min_output | 5000
Hydrogen |  |  | 2015 | no_import | 1
Hydrogen |  |  |  | no_import | 0
Hydrogen | Chemistry |  |  | is_product | 1
Silica_sand | Glass |  |  | flow_cost_r | 50
Container_batch | Glass |  |  | no_import | 1
Flat_batch | Glass |  |  | no_import | 1
Melted_container | Glass |  |  | no_import | 1
Melted_flat | Glass |  |  | no_import | 1
Conv_glass_furnace_specific_heat_MWh | Glass |  |  | no_import | 1
Oxy_glass_furnace_specific_heat_MWh | Glass |  |  | no_import | 1
Container_glass | Glass |  |  | is_product | 1
Flat_glass | Glass |  |  | is_product | 1
Container_glass | Glass | France | 2015 | output | 3300000
Flat_glass | Glass | France | 2015 | output | 1700000
Container_glass | Glass | Germany | 2015 | output | 5610000
Flat_glass | Glass | Germany | 2015 | output | 2890000
Container_glass | Glass | Italy | 2015 | output | 3300000
Flat_glass | Glass | Italy | 2015 | output | 1700000
Container_glass | Glass | Spain | 2015 | output | 2970000
Flat_glass | Glass | Spain | 2015 | output | 1530000
Container_glass | Glass | Belgium | 2015 | output | 990000
Flat_glass | Glass | Belgium | 2015 | output | 510000
Container_glass | Glass | Great Britain | 2015 | output | 660000
Flat_glass | Glass | Great Britain | 2015 | output | 340000
E-Kerosene | E-Fuels |  |  | is_product | 1
MeOH | E-Fuels |  |  | is_product | 1
E-Kerosene | E-Fuels | France | 2030 | output | 0
E-Kerosene | E-Fuels | France | 2040 | output | 1065527.9422
E-Kerosene | E-Fuels | France | 2050 | output | 2546871.6667
MeOH | E-Fuels | France | 2030 | output | 0
MeOH | E-Fuels | France | 2040 | output | 297157.9265
MeOH | E-Fuels | France | 2050 | output | 445736.8897
E-Kerosene | E-Fuels | Germany | 2030 | output | 0
E-Kerosene | E-Fuels | Germany | 2040 | output | 1446295.9184
E-Kerosene | E-Fuels | Germany | 2050 | output | 3457000
MeOH | E-Fuels | Germany | 2030 | output | 0
MeOH | E-Fuels | Germany | 2040 | output | 331618.6194
MeOH | E-Fuels | Germany | 2050 | output | 497427.9291
E-Kerosene | E-Fuels | Italy | 2030 | output | 0
E-Kerosene | E-Fuels | Italy | 2040 | output | 661962.0136
E-Kerosene | E-Fuels | Italy | 2050 | output | 1582250.6667
MeOH | E-Fuels | Italy | 2030 | output | 0
MeOH | E-Fuels | Italy | 2040 | output | 392109.672
MeOH | E-Fuels | Italy | 2050 | output | 588164.5081
E-Kerosene | E-Fuels | Spain | 2030 | output | 0
E-Kerosene | E-Fuels | Spain | 2040 | output | 980276.2517
E-Kerosene | E-Fuels | Spain | 2050 | output | 2343099.3333
MeOH | E-Fuels | Spain | 2030 | output | 0
MeOH | E-Fuels | Spain | 2040 | output | 1016813.4462
MeOH | E-Fuels | Spain | 2050 | output | 1525220.1693
E-Kerosene | E-Fuels | Great Britain | 2030 | output | 0
E-Kerosene | E-Fuels | Great Britain | 2040 | output | 1728925.932
E-Kerosene | E-Fuels | Great Britain | 2050 | output | 4132554.6667
MeOH | E-Fuels | Great Britain | 2030 | output | 0
MeOH | E-Fuels | Great Britain | 2040 | output | 374295.8212
MeOH | E-Fuels | Great Britain | 2050 | output | 561443.7318
E-Kerosene | E-Fuels | Belgium | 2030 | output | 0
E-Kerosene | E-Fuels | Belgium | 2040 | output | 232528.5714
E-Kerosene | E-Fuels | Belgium | 2050 | output | 555800
MeOH | E-Fuels | Belgium | 2030 | output | 0
MeOH | E-Fuels | Belgium | 2040 | output | 1007728.6432
MeOH | E-Fuels | Belgium | 2050 | output | 1511592.9648
CEM_I | Cement | Germany | 2015 | output | 9900000
CEM_II | Cement | Germany | 2015 | output | 18810000
CEM_III_VI | Cement | Germany | 2015 | output | 4290000
LC3 | Cement | Germany | 2015 | output | 0
CEM_I | Cement | Germany | 2025 | output | 9900000
CEM_II | Cement | Germany | 2025 | output | 18810000
CEM_III_VI | Cement | Germany | 2025 | output | 4290000
LC3 | Cement | Germany | 2025 | output | 0
Fast_Carb | Cement | Germany | 2025 | output | 0
Solidia_Cement | Cement | Germany | 2025 | output | 0
BYF_Cement | Cement | Germany | 2025 | output | 0
CEM_I | Cement | Germany | 2030 | output | 8250000
CEM_II | Cement | Germany | 2030 | output | 16500000
CEM_III_VI | Cement | Germany | 2030 | output | 5280000
LC3 | Cement | Germany | 2030 | output | 2970000
Fast_Carb | Cement | Germany | 2030 | output | 0
Solidia_Cement | Cement | Germany | 2030 | output | 0
BYF_Cement | Cement | Germany | 2030 | output | 0
CEM_I | Cement | Germany | 2050 | output | 2640000
CEM_II | Cement | Germany | 2050 | output | 3300000
CEM_III_VI | Cement | Germany | 2050 | output | 5610000
LC3 | Cement | Germany | 2050 | output | 13200000
Fast_Carb | Cement | Germany | 2050 | output | 1650000
Solidia_Cement | Cement | Germany | 2050 | output | 3300000
BYF_Cement | Cement | Germany | 2050 | output | 3300000
CEM_I | Cement | Italy | 2015 | output | 6300000
CEM_II | Cement | Italy | 2015 | output | 11970000
CEM_III_VI | Cement | Italy | 2015 | output | 2730000
LC3 | Cement | Italy | 2015 | output | 0
CEM_I | Cement | Italy | 2025 | output | 6300000
CEM_II | Cement | Italy | 2025 | output | 11970000
CEM_III_VI | Cement | Italy | 2025 | output | 2730000
LC3 | Cement | Italy | 2025 | output | 0
Fast_Carb | Cement | Italy | 2025 | output | 0
Solidia_Cement | Cement | Italy | 2025 | output | 0
BYF_Cement | Cement | Italy | 2025 | output | 0
CEM_I | Cement | Italy | 2030 | output | 5250000
CEM_II | Cement | Italy | 2030 | output | 10500000
CEM_III_VI | Cement | Italy | 2030 | output | 3360000
LC3 | Cement | Italy | 2030 | output | 1890000
Fast_Carb | Cement | Italy | 2030 | output | 0
Solidia_Cement | Cement | Italy | 2030 | output | 0
BYF_Cement | Cement | Italy | 2030 | output | 0
CEM_I | Cement | Italy | 2050 | output | 1680000
CEM_II | Cement | Italy | 2050 | output | 2100000
CEM_III_VI | Cement | Italy | 2050 | output | 3570000
LC3 | Cement | Italy | 2050 | output | 8400000
Fast_Carb | Cement | Italy | 2050 | output | 1050000
Solidia_Cement | Cement | Italy | 2050 | output | 2100000
BYF_Cement | Cement | Italy | 2050 | output | 2100000
CEM_I | Cement | Spain | 2015 | output | 4500000
CEM_II | Cement | Spain | 2015 | output | 8550000
CEM_III_VI | Cement | Spain | 2015 | output | 1950000
LC3 | Cement | Spain | 2015 | output | 0
CEM_I | Cement | Spain | 2025 | output | 4500000
CEM_II | Cement | Spain | 2025 | output | 8550000
CEM_III_VI | Cement | Spain | 2025 | output | 1950000
LC3 | Cement | Spain | 2025 | output | 0
Fast_Carb | Cement | Spain | 2025 | output | 0
Solidia_Cement | Cement | Spain | 2025 | output | 0
BYF_Cement | Cement | Spain | 2025 | output | 0
CEM_I | Cement | Spain | 2030 | output | 3750000
CEM_II | Cement | Spain | 2030 | output | 7500000
CEM_III_VI | Cement | Spain | 2030 | output | 2400000
LC3 | Cement | Spain | 2030 | output | 1350000
Fast_Carb | Cement | Spain | 2030 | output | 0
Solidia_Cement | Cement | Spain | 2030 | output | 0
BYF_Cement | Cement | Spain | 2030 | output | 0
CEM_I | Cement | Spain | 2050 | output | 1200000
CEM_II | Cement | Spain | 2050 | output | 1500000
CEM_III_VI | Cement | Spain | 2050 | output | 2550000
LC3 | Cement | Spain | 2050 | output | 6000000
Fast_Carb | Cement | Spain | 2050 | output | 750000
Solidia_Cement | Cement | Spain | 2050 | output | 1500000
BYF_Cement | Cement | Spain | 2050 | output | 1500000
CEM_I | Cement | Belgium | 2015 | output | 1950000
CEM_II | Cement | Belgium | 2015 | output | 3705000
CEM_III_VI | Cement | Belgium | 2015 | output | 845000
LC3 | Cement | Belgium | 2015 | output | 0
CEM_I | Cement | Belgium | 2025 | output | 1950000
CEM_II | Cement | Belgium | 2025 | output | 3705000
CEM_III_VI | Cement | Belgium | 2025 | output | 845000
LC3 | Cement | Belgium | 2025 | output | 0
Fast_Carb | Cement | Belgium | 2025 | output | 0
Solidia_Cement | Cement | Belgium | 2025 | output | 0
BYF_Cement | Cement | Belgium | 2025 | output | 0
CEM_I | Cement | Belgium | 2030 | output | 1625000
CEM_II | Cement | Belgium | 2030 | output | 3250000
CEM_III_VI | Cement | Belgium | 2030 | output | 1040000
LC3 | Cement | Belgium | 2030 | output | 585000
Fast_Carb | Cement | Belgium | 2030 | output | 0
Solidia_Cement | Cement | Belgium | 2030 | output | 0
BYF_Cement | Cement | Belgium | 2030 | output | 0
CEM_I | Cement | Belgium | 2050 | output | 520000
CEM_II | Cement | Belgium | 2050 | output | 650000
CEM_III_VI | Cement | Belgium | 2050 | output | 1105000
LC3 | Cement | Belgium | 2050 | output | 2600000
Fast_Carb | Cement | Belgium | 2050 | output | 325000
Solidia_Cement | Cement | Belgium | 2050 | output | 650000
BYF_Cement | Cement | Belgium | 2050 | output | 650000
CEM_I | Cement | Great Britain | 2015 | output | 3300000
CEM_II | Cement | Great Britain | 2015 | output | 6270000
CEM_III_VI | Cement | Great Britain | 2015 | output | 1430000
LC3 | Cement | Great Britain | 2015 | output | 0
CEM_I | Cement | Great Britain | 2025 | output | 3300000
CEM_II | Cement | Great Britain | 2025 | output | 6270000
CEM_III_VI | Cement | Great Britain | 2025 | output | 1430000
LC3 | Cement | Great Britain | 2025 | output | 0
Fast_Carb | Cement | Great Britain | 2025 | output | 0
Solidia_Cement | Cement | Great Britain | 2025 | output | 0
BYF_Cement | Cement | Great Britain | 2025 | output | 0
CEM_I | Cement | Great Britain | 2030 | output | 2750000
CEM_II | Cement | Great Britain | 2030 | output | 5500000
CEM_III_VI | Cement | Great Britain | 2030 | output | 1760000
LC3 | Cement | Great Britain | 2030 | output | 990000
Fast_Carb | Cement | Great Britain | 2030 | output | 0
Solidia_Cement | Cement | Great Britain | 2030 | output | 0
BYF_Cement | Cement | Great Britain | 2030 | output | 0
CEM_I | Cement | Great Britain | 2050 | output | 880000
CEM_II | Cement | Great Britain | 2050 | output | 1100000
CEM_III_VI | Cement | Great Britain | 2050 | output | 1870000
LC3 | Cement | Great Britain | 2050 | output | 4400000
Fast_Carb | Cement | Great Britain | 2050 | output | 550000
Solidia_Cement | Cement | Great Britain | 2050 | output | 1100000
BYF_Cement | Cement | Great Britain | 2050 | output | 1100000
Gas | E-Fuels |  |  | no_import | 1
Container_glass | Glass | France | 2025 | output | 3300000
Flat_glass | Glass | France | 2025 | output | 1700000
Container_glass | Glass | Germany | 2025 | output | 5610000
Flat_glass | Glass | Germany | 2025 | output | 2890000
Container_glass | Glass | Italy | 2025 | output | 3300000
Flat_glass | Glass | Italy | 2025 | output | 1700000
Container_glass | Glass | Spain | 2025 | output | 2970000
Flat_glass | Glass | Spain | 2025 | output | 1530000
Container_glass | Glass | Belgium | 2025 | output | 990000
Flat_glass | Glass | Belgium | 2025 | output | 510000
Container_glass | Glass | Great Britain | 2025 | output | 660000
Flat_glass | Glass | Great Britain | 2025 | output | 340000
Container_glass | Glass | France | 2050 | output | 3300000
Flat_glass | Glass | France | 2050 | output | 1700000
Container_glass | Glass | Germany | 2050 | output | 5610000
Flat_glass | Glass | Germany | 2050 | output | 2890000
Container_glass | Glass | Italy | 2050 | output | 3300000
Flat_glass | Glass | Italy | 2050 | output | 1700000
Container_glass | Glass | Spain | 2050 | output | 2970000
Flat_glass | Glass | Spain | 2050 | output | 1530000
Container_glass | Glass | Belgium | 2050 | output | 990000
Flat_glass | Glass | Belgium | 2050 | output | 510000
Container_glass | Glass | Great Britain | 2050 | output | 660000
Flat_glass | Glass | Great Britain | 2050 | output | 340000
Electricity_glass_boosting |  | France | 2015 | flow_cost_r | 60.85
Electricity_glass_boosting |  | France | 2016 | flow_cost_r | 54.45
Electricity_glass_boosting |  | France | 2017 | flow_cost_r | 52.25
Electricity_glass_boosting |  | France | 2018 | flow_cost_r | 57.95
Electricity_glass_boosting |  | France | 2019 | flow_cost_r | 59.1
Electricity_glass_boosting |  | France | 2020 | flow_cost_r | 59.2
Electricity_glass_boosting |  | France | 2021 | flow_cost_r | 77.05
Electricity_glass_boosting |  | France | 2022 | flow_cost_r | 128.95
Electricity_glass_boosting |  | France | 2023 | flow_cost_r | 125.8
Electricity_glass_boosting |  | France | 2030 | flow_cost_r | 77.9333
Electricity_glass_boosting |  | France | 2050 | flow_cost_r | 49
Electricity_glass_boosting |  | Germany | 2015 | flow_cost_r | 97.55
Electricity_glass_boosting |  | Germany | 2016 | flow_cost_r | 83.65
Electricity_glass_boosting |  | Germany | 2017 | flow_cost_r | 99.6
Electricity_glass_boosting |  | Germany | 2018 | flow_cost_r | 89.6
Electricity_glass_boosting |  | Germany | 2019 | flow_cost_r | 92.8
Electricity_glass_boosting |  | Germany | 2020 | flow_cost_r | 106.45
Electricity_glass_boosting |  | Germany | 2021 | flow_cost_r | 124.8
Electricity_glass_boosting |  | Germany | 2022 | flow_cost_r | 176
Electricity_glass_boosting |  | Germany | 2023 | flow_cost_r | 168.6
Electricity_glass_boosting |  | Germany | 2030 | flow_cost_r | 100.1259
Electricity_glass_boosting |  | Germany | 2050 | flow_cost_r | 49
Electricity_glass_boosting |  | Italy | 2015 | flow_cost_r | 105.45
Electricity_glass_boosting |  | Italy | 2016 | flow_cost_r | 93.25
Electricity_glass_boosting |  | Italy | 2017 | flow_cost_r | 87.15
Electricity_glass_boosting |  | Italy | 2018 | flow_cost_r | 73.25
Electricity_glass_boosting |  | Italy | 2019 | flow_cost_r | 92.3
Electricity_glass_boosting |  | Italy | 2020 | flow_cost_r | 73.4
Electricity_glass_boosting |  | Italy | 2021 | flow_cost_r | 122.1
Electricity_glass_boosting |  | Italy | 2022 | flow_cost_r | 292
Electricity_glass_boosting |  | Italy | 2023 | flow_cost_r | 207.4
Electricity_glass_boosting |  | Italy | 2030 | flow_cost_r | 120.2444
Electricity_glass_boosting |  | Italy | 2050 | flow_cost_r | 49
Electricity_glass_boosting |  | Great Britain | 2015 | flow_cost_r | 94.9785
Electricity_glass_boosting |  | Great Britain | 2016 | flow_cost_r | 92.8024
Electricity_glass_boosting |  | Great Britain | 2017 | flow_cost_r | 97.8919
Electricity_glass_boosting |  | Great Britain | 2018 | flow_cost_r | 104.3032
Electricity_glass_boosting |  | Great Britain | 2019 | flow_cost_r | 115.4775
Electricity_glass_boosting |  | Great Britain | 2020 | flow_cost_r | 122.5656
Electricity_glass_boosting |  | Great Britain | 2021 | flow_cost_r | 136.5937
Electricity_glass_boosting |  | Great Britain | 2022 | flow_cost_r | 185.4638
Electricity_glass_boosting |  | Great Britain | 2030 | flow_cost_r | 106.7319
Electricity_glass_boosting |  | Great Britain | 2050 | flow_cost_r | 49
Electricity_glass_boosting |  | Spain | 2015 | flow_cost_r | 77.65
Electricity_glass_boosting |  | Spain | 2016 | flow_cost_r | 68.5
Electricity_glass_boosting |  | Spain | 2017 | flow_cost_r | 71.9
Electricity_glass_boosting |  | Spain | 2018 | flow_cost_r | 77.7
Electricity_glass_boosting |  | Spain | 2019 | flow_cost_r | 74.4
Electricity_glass_boosting |  | Spain | 2020 | flow_cost_r | 63.1
Electricity_glass_boosting |  | Spain | 2021 | flow_cost_r | 97.55
Electricity_glass_boosting |  | Spain | 2022 | flow_cost_r | 204.5
Electricity_glass_boosting |  | Spain | 2023 | flow_cost_r | 90.2
Electricity_glass_boosting |  | Spain | 2030 | flow_cost_r | 59.4741
Electricity_glass_boosting |  | Spain | 2050 | flow_cost_r | 49
Electricity_glass_boosting |  | Belgium | 2015 | flow_cost_r | 65.3
Electricity_glass_boosting |  | Belgium | 2016 | flow_cost_r | 62.65
Electricity_glass_boosting |  | Belgium | 2017 | flow_cost_r | 57
Electricity_glass_boosting |  | Belgium | 2018 | flow_cost_r | 66.1
Electricity_glass_boosting |  | Belgium | 2019 | flow_cost_r | 65.3
Electricity_glass_boosting |  | Belgium | 2020 | flow_cost_r | 64.1
Electricity_glass_boosting |  | Belgium | 2021 | flow_cost_r | 86.3
Electricity_glass_boosting |  | Belgium | 2022 | flow_cost_r | 137.05
Electricity_glass_boosting |  | Belgium | 2023 | flow_cost_r | 150.8
Electricity_glass_boosting |  | Belgium | 2030 | flow_cost_r | 90.8963
Electricity_glass_boosting |  | Belgium | 2050 | flow_cost_r | 49
Note on D64: Quentin RAILLARD-CAZANOVE: https://www.barchart.com/futures/quotes/LUG24/interactive-chart
Note on D65: Quentin RAILLARD-CAZANOVE: https://www.barchart.com/futures/quotes/LUG24/interactive-chart
Note on D66: Quentin RAILLARD-CAZANOVE: https://www.barchart.com/futures/quotes/LUG24/interactive-chart
Note on D67: Quentin RAILLARD-CAZANOVE: https://www.barchart.com/futures/quotes/LUG24/interactive-chart
Note on D68: Quentin RAILLARD-CAZANOVE: https://www.barchart.com/futures/quotes/LUG24/interactive-chart
Note on D69: Quentin RAILLARD-CAZANOVE: https://www.barchart.com/futures/quotes/LUG24/interactive-chart
Note on D70: Quentin RAILLARD-CAZANOVE: https://www.barchart.com/futures/quotes/LUG24/interactive-chart
Note on D71: Quentin RAILLARD-CAZANOVE: https://www.barchart.com/futures/quotes/LUG24/interactive-chart
Note on D72: Quentin RAILLARD-CAZANOVE: https://www.barchart.com/futures/quotes/LUG24/interactive-chart
Note on D112: Quentin RAILLARD-CAZANOVE: https://www.gov.uk/government/statistical-data-sets/international-industrial-energy-prices
Note on D113: Quentin RAILLARD-CAZANOVE: https://www.gov.uk/government/statistical-data-sets/international-industrial-energy-prices
Note on D114: Quentin RAILLARD-CAZANOVE: https://www.gov.uk/government/statistical-data-sets/international-industrial-energy-prices
Note on D115: Quentin RAILLARD-CAZANOVE: https://www.gov.uk/government/statistical-data-sets/international-industrial-energy-prices
Note on D116: Quentin RAILLARD-CAZANOVE: https://www.gov.uk/government/statistical-data-sets/international-industrial-energy-prices
Note on D117: Quentin RAILLARD-CAZANOVE: https://www.gov.uk/government/statistical-data-sets/international-industrial-energy-prices
Note on D118: Quentin RAILLARD-CAZANOVE: https://www.gov.uk/government/statistical-data-sets/international-industrial-energy-prices
Note on D119: Quentin RAILLARD-CAZANOVE: https://www.gov.uk/government/statistical-data-sets/international-industrial-energy-prices
Note on D192: Quentin RAILLARD-CAZANOVE: https://www.gov.uk/government/statistical-data-sets/international-industrial-energy-prices
Note on D193: Quentin RAILLARD-CAZANOVE: https://www.gov.uk/government/statistical-data-sets/international-industrial-energy-prices
Note on D194: Quentin RAILLARD-CAZANOVE: https://www.gov.uk/government/statistical-data-sets/international-industrial-energy-prices
Note on D195: Quentin RAILLARD-CAZANOVE: https://www.gov.uk/government/statistical-data-sets/international-industrial-energy-prices
Note on D196: Quentin RAILLARD-CAZANOVE: https://www.gov.uk/government/statistical-data-sets/international-industrial-energy-prices
Note on D197: Quentin RAILLARD-CAZANOVE: https://www.gov.uk/government/statistical-data-sets/international-industrial-energy-prices
Note on D198: Quentin RAILLARD-CAZANOVE: https://www.gov.uk/government/statistical-data-sets/international-industrial-energy-prices
Note on D199: Quentin RAILLARD-CAZANOVE: https://www.gov.uk/government/statistical-data-sets/international-industrial-energy-prices
Note on D702: Quentin RAILLARD-CAZANOVE: https://www.gov.uk/government/statistical-data-sets/international-industrial-energy-prices
Note on D703: Quentin RAILLARD-CAZANOVE: https://www.gov.uk/government/statistical-data-sets/international-industrial-energy-prices
Note on D704: Quentin RAILLARD-CAZANOVE: https://www.gov.uk/government/statistical-data-sets/international-industrial-energy-prices
Note on D705: Quentin RAILLARD-CAZANOVE: https://www.gov.uk/government/statistical-data-sets/international-industrial-energy-prices
Note on D706: Quentin RAILLARD-CAZANOVE: https://www.gov.uk/government/statistical-data-sets/international-industrial-energy-prices
Note on D707: Quentin RAILLARD-CAZANOVE: https://www.gov.uk/government/statistical-data-sets/international-industrial-energy-prices
Note on D708: Quentin RAILLARD-CAZANOVE: https://www.gov.uk/government/statistical-data-sets/international-industrial-energy-prices
Note on D709: Quentin RAILLARD-CAZANOVE: https://www.gov.uk/government/statistical-data-sets/international-industrial-energy-prices

## CCS
CCS_TYPE | TECHNOLOGIES | SECTOR | AREAS | YEAR | Parameter | Value
[5 empty] | ccs_lifetime | 20
[5 empty] | ccs_discount_rate | 0.08
MEA_Capture_Clinker | Reference_plant | Cement |  | 2030 | ccs_ratio | 0.95
MEA_Capture_Clinker | Reference_plant | Cement |  | 2030 | ccs_capex | 270
MEA_Capture_Clinker | Reference_plant | Cement |  | 2030 | ccs_opex | 13.5
MEA_Capture_Clinker | Reference_plant | Cement |  | 2030 | ccs_elec | 0.5438
MEA_Capture_Clinker | Reference_plant | Cement |  | 2030 | ccs_lifetime | 25
Capture_Processing_Unit_Clinker | Oxyfuel_plant | Cement |  | 2030 | ccs_ratio | 0.987
Capture_Processing_Unit_Clinker | Fully_electrified_plant | Cement |  | 2030 | ccs_ratio | 0.924
Capture_Processing_Unit_Clinker | OxyCalciner_HydrogenKiln | Cement |  | 2030 | ccs_ratio | 0.949
Capture_Processing_Unit_Clinker | ElecCalciner_OxyKiln | Cement |  | 2030 | ccs_ratio | 0.987
Capture_Processing_Unit_Clinker | ElecCalciner_HydrogenKiln | Cement |  | 2030 | ccs_ratio | 0.924
Capture_Processing_Unit_Clinker | Solidia_clinker_plant | Cement |  | 2030 | ccs_ratio | 0.987
Capture_Processing_Unit_Clinker | BYF_clinker_plant | Cement |  | 2030 | ccs_ratio | 0.987
Capture_Processing_Unit_Clinker | Oxyfuel_plant | Cement |  | 2030 | ccs_capex | 49.0731
Capture_Processing_Unit_Clinker | Fully_electrified_plant | Cement |  | 2030 | ccs_capex | 49.2194
Capture_Processing_Unit_Clinker | OxyCalciner_HydrogenKiln | Cement |  | 2030 | ccs_capex | 66.1556
Capture_Processing_Unit_Clinker | ElecCalciner_OxyKiln | Cement |  | 2030 | ccs_capex | 49.0731
Capture_Processing_Unit_Clinker | ElecCalciner_HydrogenKiln | Cement |  | 2030 | ccs_capex | 49.2194
Capture_Processing_Unit_Clinker | Solidia_clinker_plant | Cement |  | 2030 | ccs_capex | 49.0731
Capture_Processing_Unit_Clinker | BYF_clinker_plant | Cement |  | 2030 | ccs_capex | 49.0731
Capture_Processing_Unit_Clinker | Oxyfuel_plant | Cement |  | 2030 | ccs_opex | 2.4537
Capture_Processing_Unit_Clinker | Fully_electrified_plant | Cement |  | 2030 | ccs_opex | 2.461
Capture_Processing_Unit_Clinker | OxyCalciner_HydrogenKiln | Cement |  | 2030 | ccs_opex | 3.3078
Capture_Processing_Unit_Clinker | ElecCalciner_OxyKiln | Cement |  | 2030 | ccs_opex | 2.4537
Capture_Processing_Unit_Clinker | ElecCalciner_HydrogenKiln | Cement |  | 2030 | ccs_opex | 2.461
Capture_Processing_Unit_Clinker | Solidia_clinker_plant | Cement |  | 2030 | ccs_opex | 2.4537
Capture_Processing_Unit_Clinker | BYF_clinker_plant | Cement |  | 2030 | ccs_opex | 2.4537
Capture_Processing_Unit_Clinker | Oxyfuel_plant | Cement |  | 2030 | ccs_elec | 0.072222
Capture_Processing_Unit_Clinker | Fully_electrified_plant | Cement |  | 2030 | ccs_elec | 0.055556
Capture_Processing_Unit_Clinker | OxyCalciner_HydrogenKiln | Cement |  | 2030 | ccs_elec | 0.13333
Capture_Processing_Unit_Clinker | ElecCalciner_OxyKiln | Cement |  | 2030 | ccs_elec | 0.072222
Capture_Processing_Unit_Clinker | ElecCalciner_HydrogenKiln | Cement |  | 2030 | ccs_elec | 0.055556
Capture_Processing_Unit_Clinker | Solidia_clinker_plant | Cement |  | 2030 | ccs_elec | 0.072222
Capture_Processing_Unit_Clinker | BYF_clinker_plant | Cement |  | 2030 | ccs_elec | 0.072222
Capture_Processing_Unit_Clinker | Oxyfuel_plant | Cement |  | 2030 | ccs_lifetime | 25
Capture_Processing_Unit_Clinker | Fully_electrified_plant | Cement |  | 2030 | ccs_lifetime | 25
Capture_Processing_Unit_Clinker | OxyCalciner_HydrogenKiln | Cement |  | 2030 | ccs_lifetime | 25
Capture_Processing_Unit_Clinker | ElecCalciner_OxyKiln | Cement |  | 2030 | ccs_lifetime | 25
Capture_Processing_Unit_Clinker | ElecCalciner_HydrogenKiln | Cement |  | 2030 | ccs_lifetime | 25
Capture_Processing_Unit_Clinker | Solidia_clinker_plant | Cement |  | 2030 | ccs_lifetime | 25
Capture_Processing_Unit_Clinker | BYF_clinker_plant | Cement |  | 2030 | ccs_lifetime | 25
SMR_85 | SMR |  |  | 2040 | ccs_ratio | 0.85
SMR_85 | eSMR |  |  | 2040 | ccs_ratio | 0.85
SMR_85 | SMR |  |  | 2040 | ccs_capex | 1187.0642
SMR_85 | eSMR |  |  | 2040 | ccs_capex | 1187.0642
SMR_85 | SMR |  |  | 2040 | ccs_opex | 600.3024
SMR_85 | eSMR |  |  | 2040 | ccs_opex | 600.3024
SMR_85 | SMR |  |  | 2040 | ccs_elec | 3.46
SMR_85 | eSMR |  |  | 2040 | ccs_elec | 3.46
SMR_85 | SMR |  |  | 2040 | ccs_gas | 0.14675
SMR_85 | eSMR |  |  | 2040 | ccs_gas | 0.14675
SMR_52 | SMR |  |  | 2030 | ccs_ratio | 0.52
SMR_52 | eSMR |  |  | 2030 | ccs_ratio | 0.52
SMR_52 | SMR |  |  | 2030 | ccs_capex | 388.1655
SMR_52 | eSMR |  |  | 2030 | ccs_capex | 388.1655
SMR_52 | SMR |  |  | 2030 | ccs_opex | 207.6234
SMR_52 | eSMR |  |  | 2030 | ccs_opex | 207.6234
SMR_52 | SMR |  |  | 2030 | ccs_elec | 0.36
SMR_52 | eSMR |  |  | 2030 | ccs_elec | 0.36
SMR_52 | SMR |  |  | 2030 | ccs_gas | 0.083857
SMR_52 | eSMR |  |  | 2030 | ccs_gas | 0.083857
ATR_CCS | ATR |  |  | 2030 | ccs_capex | 1178.0371
ATR_CCS | ATR |  |  | 2030 | ccs_opex | 72.2168
ATR_CCS | ATR |  |  | 2030 | ccs_ratio | 0.91
ATR_CCS | ATR |  |  | 2030 | ccs_elec | 1.24
BF_57 | BF-BOF | Steel |  | 2030 | ccs_ratio | 0.57
BF_57 | BF-BOF | Steel |  | 2030 | ccs_capex | 158.4
BF_57 | BF-BOF | Steel |  | 2050 | ccs_capex | 117.92
BF_57 | BF-BOF | Steel |  | 2030 | ccs_opex | 7.92
BF_57 | BF-BOF | Steel |  | 2030 | ccs_elec | 0.094
NC_CCS | Naphta_cracking | Chemistry |  | 2030 | ccs_ratio | 0.9
NC_CCS | Naphta_cracking | Chemistry |  | 2030 | ccs_capex | 434
NC_CCS | Naphta_cracking | Chemistry |  | 2030 | ccs_opex | 15.19
NC_CCS | Naphta_cracking | Chemistry |  | 2030 | ccs_elec | 0.145
NC_CCS | Naphta_cracking_electrified | Chemistry |  | 2030 | ccs_ratio | 0.9
NC_CCS | Naphta_cracking_electrified | Chemistry |  | 2030 | ccs_capex | 434
NC_CCS | Naphta_cracking_electrified | Chemistry |  | 2030 | ccs_opex | 15.19
NC_CCS | Naphta_cracking_electrified | Chemistry |  | 2030 | ccs_elec | 0.10846
Glass_furnace_CCS_70 | Gas_heat_oxy | Glass |  | 2030 | ccs_ratio | 0.7
Glass_furnace_CCS_70 | Gas_heat_oxy | Glass |  | 2030 | ccs_capex | 58.7786
Glass_furnace_CCS_70 | Gas_heat_oxy | Glass |  | 2050 | ccs_capex | 43.4962
Glass_furnace_CCS_70 | Gas_heat_oxy | Glass |  | 2030 | ccs_opex | 4.1145
Glass_furnace_CCS_70 | Gas_heat_oxy | Glass |  | 2030 | ccs_elec | 0.032328
Glass_furnace_CCS_70 | Gas_heat_oxy | Glass |  | 2030 | ccs_lifetime | 20
Glass_furnace_CCS_70 | Oxy_fuel_flat | Glass |  | 2030 | ccs_ratio | 0.7
Glass_furnace_CCS_70 | Oxy_fuel_flat | Glass |  | 2030 | ccs_capex | 22.21
Glass_furnace_CCS_70 | Oxy_fuel_flat | Glass |  | 2050 | ccs_capex | 11.5048
Glass_furnace_CCS_70 | Oxy_fuel_flat | Glass |  | 2030 | ccs_opex | 1.0883
Glass_furnace_CCS_70 | Oxy_fuel_flat | Glass |  | 2030 | ccs_elec | 0.0085508
Glass_furnace_CCS_70 | Oxy_fuel_flat | Glass |  | 2030 | ccs_lifetime | 20
Glass_furnace_CCS_70 | Oxy_fuel_container | Glass |  | 2030 | ccs_ratio | 0.7
Glass_furnace_CCS_70 | Oxy_fuel_container | Glass |  | 2030 | ccs_capex | 6.3078
Glass_furnace_CCS_70 | Oxy_fuel_container | Glass |  | 2050 | ccs_capex | 4.6678
Glass_furnace_CCS_70 | Oxy_fuel_container | Glass |  | 2030 | ccs_opex | 0.44155
Glass_furnace_CCS_70 | Oxy_fuel_container | Glass |  | 2030 | ccs_elec | 0.0034693
Glass_furnace_CCS_70 | Oxy_fuel_container | Glass |  | 2030 | ccs_lifetime | 20
Glass_furnace_CCS_70 | TCR_flat | Glass |  | 2030 | ccs_ratio | 0.7
Glass_furnace_CCS_70 | TCR_flat | Glass |  | 2030 | ccs_capex | 15.547
Glass_furnace_CCS_70 | TCR_flat | Glass |  | 2050 | ccs_capex | 11.5048
Glass_furnace_CCS_70 | TCR_flat | Glass |  | 2030 | ccs_opex | 1.0883
Glass_furnace_CCS_70 | TCR_flat | Glass |  | 2030 | ccs_elec | 0.0085508
Glass_furnace_CCS_70 | TCR_flat | Glass |  | 2030 | ccs_lifetime | 20
Glass_furnace_CCS_70 | TCR_container | Glass |  | 2030 | ccs_ratio | 0.7
Glass_furnace_CCS_70 | TCR_container | Glass |  | 2030 | ccs_capex | 6.3078
Glass_furnace_CCS_70 | TCR_container | Glass |  | 2050 | ccs_capex | 4.6678
Glass_furnace_CCS_70 | TCR_container | Glass |  | 2030 | ccs_opex | 0.44155
Glass_furnace_CCS_70 | TCR_container | Glass |  | 2030 | ccs_elec | 0.0034693
Glass_furnace_CCS_70 | TCR_container | Glass |  | 2030 | ccs_lifetime | 20
Glass_furnace_CCS_70 | Hybrid_melter_flat | Glass |  | 2030 | ccs_ratio | 0.7
Glass_furnace_CCS_70 | Hybrid_melter_flat | Glass |  | 2030 | ccs_capex | 15.547
Glass_furnace_CCS_70 | Hybrid_melter_flat | Glass |  | 2050 | ccs_capex | 11.5048
Glass_furnace_CCS_70 | Hybrid_melter_flat | Glass |  | 2030 | ccs_opex | 1.0883
Glass_furnace_CCS_70 | Hybrid_melter_flat | Glass |  | 2030 | ccs_elec | 0.0085508
Glass_furnace_CCS_70 | Hybrid_melter_flat | Glass |  | 2030 | ccs_lifetime | 20
Glass_furnace_CCS_70 | All_electric_furnace_flat | Glass |  | 2030 | ccs_ratio | 0.7
Glass_furnace_CCS_70 | All_electric_furnace_flat | Glass |  | 2030 | ccs_capex | 15.547
Glass_furnace_CCS_70 | All_electric_furnace_flat | Glass |  | 2050 | ccs_capex | 11.5048
Glass_furnace_CCS_70 | All_electric_furnace_flat | Glass |  | 2030 | ccs_opex | 1.0883
Glass_furnace_CCS_70 | All_electric_furnace_flat | Glass |  | 2030 | ccs_elec | 0.0085508
Glass_furnace_CCS_70 | All_electric_furnace_flat | Glass |  | 2030 | ccs_lifetime | 20
Glass_furnace_CCS_70 | Hybrid_melter_container | Glass |  | 2030 | ccs_ratio | 0.7
Glass_furnace_CCS_70 | Hybrid_melter_container | Glass |  | 2030 | ccs_capex | 6.3078
Glass_furnace_CCS_70 | Hybrid_melter_container | Glass |  | 2050 | ccs_capex | 4.6678
Glass_furnace_CCS_70 | Hybrid_melter_container | Glass |  | 2030 | ccs_opex | 0.44155
Glass_furnace_CCS_70 | Hybrid_melter_container | Glass |  | 2030 | ccs_elec | 0.0034693
Glass_furnace_CCS_70 | Hybrid_melter_container | Glass |  | 2030 | ccs_lifetime | 20
Glass_furnace_CCS_70 | All_electric_furnace_container | Glass |  | 2030 | ccs_ratio | 0.7
Glass_furnace_CCS_70 | All_electric_furnace_container | Glass |  | 2030 | ccs_capex | 14.0071
Glass_furnace_CCS_70 | All_electric_furnace_container | Glass |  | 2050 | ccs_capex | 10.3653
Glass_furnace_CCS_70 | All_electric_furnace_container | Glass |  | 2030 | ccs_opex | 0.9805
Glass_furnace_CCS_70 | All_electric_furnace_container | Glass |  | 2030 | ccs_elec | 0.0077039
Glass_furnace_CCS_70 | All_electric_furnace_container | Glass |  | 2030 | ccs_lifetime | 20
CCS_gasification | Gasification |  |  | 2030 | ccs_capex | 1646.7026
CCS_gasification | Gasification |  |  | 2030 | ccs_opex | 93.5397
CCS_gasification | Gasification |  |  | 2030 | ccs_ratio | 0.89
CCS_gasification | Gasification |  |  | 2030 | ccs_biomass | 0.276
Glass_furnace_CCS_70 | Gas_heat_oxy | Glass |  | 2040 | ccs_ratio | 0.8
Glass_furnace_CCS_70 | Oxy_fuel_flat | Glass |  | 2040 | ccs_ratio | 0.8
Glass_furnace_CCS_70 | Oxy_fuel_container | Glass |  | 2040 | ccs_ratio | 0.8
Glass_furnace_CCS_70 | TCR_flat | Glass |  | 2040 | ccs_ratio | 0.8
Glass_furnace_CCS_70 | TCR_container | Glass |  | 2040 | ccs_ratio | 0.8
Glass_furnace_CCS_70 | Hybrid_melter_flat | Glass |  | 2040 | ccs_ratio | 0.8
Glass_furnace_CCS_70 | All_electric_furnace_flat | Glass |  | 2040 | ccs_ratio | 0.8
Glass_furnace_CCS_70 | Hybrid_melter_container | Glass |  | 2040 | ccs_ratio | 0.8
Glass_furnace_CCS_70 | All_electric_furnace_container | Glass |  | 2040 | ccs_ratio | 0.8
Glass_furnace_CCS_98 | Gas_heat_oxy | Glass |  | 2035 | ccs_ratio | 0.98
Glass_furnace_CCS_98 | Gas_heat_oxy | Glass |  | 2035 | ccs_capex | 60.82
Glass_furnace_CCS_98 | Gas_heat_oxy | Glass |  | 2035 | ccs_opex | 6.16
Glass_furnace_CCS_98 | Gas_heat_oxy | Glass |  | 2035 | ccs_elec | 0.17348
Glass_furnace_CCS_98 | Gas_heat_oxy | Glass |  | 2035 | ccs_lifetime | 20
Glass_furnace_CCS_98 | Oxy_fuel_flat | Glass |  | 2035 | ccs_ratio | 0.98
Glass_furnace_CCS_98 | Oxy_fuel_flat | Glass |  | 2035 | ccs_capex | 60.82
Glass_furnace_CCS_98 | Oxy_fuel_flat | Glass |  | 2035 | ccs_opex | 6.16
Glass_furnace_CCS_98 | Oxy_fuel_flat | Glass |  | 2035 | ccs_elec | 0.068609
Glass_furnace_CCS_98 | Oxy_fuel_flat | Glass |  | 2035 | ccs_lifetime | 20
Glass_furnace_CCS_98 | Oxy_fuel_container | Glass |  | 2035 | ccs_ratio | 0.98
Glass_furnace_CCS_98 | Oxy_fuel_container | Glass |  | 2035 | ccs_capex | 60.82
Glass_furnace_CCS_98 | Oxy_fuel_container | Glass |  | 2035 | ccs_opex | 6.16
Glass_furnace_CCS_98 | Oxy_fuel_container | Glass |  | 2035 | ccs_elec | 0.045885
Glass_furnace_CCS_98 | Oxy_fuel_container | Glass |  | 2035 | ccs_lifetime | 20
Glass_furnace_CCS_98 | TCR_flat | Glass |  | 2035 | ccs_ratio | 0.98
Glass_furnace_CCS_98 | TCR_flat | Glass |  | 2035 | ccs_capex | 60.82
Glass_furnace_CCS_98 | TCR_flat | Glass |  | 2035 | ccs_opex | 6.16
Glass_furnace_CCS_98 | TCR_flat | Glass |  | 2035 | ccs_elec | 0.045885
Glass_furnace_CCS_98 | TCR_flat | Glass |  | 2035 | ccs_lifetime | 20
Glass_furnace_CCS_98 | TCR_container | Glass |  | 2035 | ccs_ratio | 0.98
Glass_furnace_CCS_98 | TCR_container | Glass |  | 2035 | ccs_capex | 60.82
Glass_furnace_CCS_98 | TCR_container | Glass |  | 2035 | ccs_opex | 6.16
Glass_furnace_CCS_98 | TCR_container | Glass |  | 2035 | ccs_elec | 0.018617
Glass_furnace_CCS_98 | TCR_container | Glass |  | 2035 | ccs_lifetime | 20
Glass_furnace_CCS_98 | Hybrid_melter_flat | Glass |  | 2035 | ccs_ratio | 0.98
Glass_furnace_CCS_98 | Hybrid_melter_flat | Glass |  | 2035 | ccs_capex | 60.82
Glass_furnace_CCS_98 | Hybrid_melter_flat | Glass |  | 2035 | ccs_opex | 6.16
Glass_furnace_CCS_98 | Hybrid_melter_flat | Glass |  | 2035 | ccs_elec | 0.045885
Glass_furnace_CCS_98 | Hybrid_melter_flat | Glass |  | 2035 | ccs_lifetime | 20
Glass_furnace_CCS_98 | All_electric_furnace_flat | Glass |  | 2035 | ccs_ratio | 0.98
Glass_furnace_CCS_98 | All_electric_furnace_flat | Glass |  | 2035 | ccs_capex | 60.82
Glass_furnace_CCS_98 | All_electric_furnace_flat | Glass |  | 2035 | ccs_opex | 6.16
Glass_furnace_CCS_98 | All_electric_furnace_flat | Glass |  | 2035 | ccs_elec | 0.045885
Glass_furnace_CCS_98 | All_electric_furnace_flat | Glass |  | 2035 | ccs_lifetime | 20
Glass_furnace_CCS_98 | Hybrid_melter_container | Glass |  | 2035 | ccs_ratio | 0.98
Glass_furnace_CCS_98 | Hybrid_melter_container | Glass |  | 2035 | ccs_capex | 60.82
Glass_furnace_CCS_98 | Hybrid_melter_container | Glass |  | 2035 | ccs_opex | 6.16
Glass_furnace_CCS_98 | Hybrid_melter_container | Glass |  | 2035 | ccs_elec | 0.018617
Glass_furnace_CCS_98 | Hybrid_melter_container | Glass |  | 2035 | ccs_lifetime | 20
Glass_furnace_CCS_98 | All_electric_furnace_container | Glass |  | 2035 | ccs_ratio | 0.98
Glass_furnace_CCS_98 | All_electric_furnace_container | Glass |  | 2035 | ccs_capex | 60.82
Glass_furnace_CCS_98 | All_electric_furnace_container | Glass |  | 2035 | ccs_opex | 6.16
Glass_furnace_CCS_98 | All_electric_furnace_container | Glass |  | 2035 | ccs_elec | 0.041341
Glass_furnace_CCS_98 | All_electric_furnace_container | Glass |  | 2035 | ccs_lifetime | 20
Glass_furnace_CCS_70 | Gas_heat_conv | Glass |  | 2030 | ccs_ratio | 0.7
Glass_furnace_CCS_70 | Gas_heat_conv | Glass |  | 2040 | ccs_ratio | 0.8
Glass_furnace_CCS_70 | Gas_heat_conv | Glass |  | 2030 | ccs_capex | 58.7786
Glass_furnace_CCS_70 | Gas_heat_conv | Glass |  | 2050 | ccs_capex | 43.4962
Glass_furnace_CCS_70 | Gas_heat_conv | Glass |  | 2030 | ccs_opex | 4.1145
Glass_furnace_CCS_70 | Gas_heat_conv | Glass |  | 2030 | ccs_elec | 0.032328
Glass_furnace_CCS_70 | Gas_heat_conv | Glass |  | 2030 | ccs_lifetime | 20
Glass_furnace_CCS_70 | Regenerative_end-port_container | Glass |  | 2030 | ccs_ratio | 0.7
Glass_furnace_CCS_70 | Regenerative_end-port_container | Glass |  | 2040 | ccs_ratio | 0.8
Glass_furnace_CCS_70 | Regenerative_end-port_container | Glass |  | 2030 | ccs_capex | 23.2463
Glass_furnace_CCS_70 | Regenerative_end-port_container | Glass |  | 2050 | ccs_capex | 17.2023
Glass_furnace_CCS_70 | Regenerative_end-port_container | Glass |  | 2030 | ccs_opex | 1.6272
Glass_furnace_CCS_70 | Regenerative_end-port_container | Glass |  | 2030 | ccs_elec | 0.012785
Glass_furnace_CCS_70 | Regenerative_end-port_container | Glass |  | 2030 | ccs_lifetime | 20
Glass_furnace_CCS_70 | Regenerative_end-port_flat | Glass |  | 2030 | ccs_ratio | 0.7
Glass_furnace_CCS_70 | Regenerative_end-port_flat | Glass |  | 2040 | ccs_ratio | 0.8
Glass_furnace_CCS_70 | Regenerative_end-port_flat | Glass |  | 2030 | ccs_capex | 6.3078
Glass_furnace_CCS_70 | Regenerative_end-port_flat | Glass |  | 2050 | ccs_capex | 5.3346
Glass_furnace_CCS_70 | Regenerative_end-port_flat | Glass |  | 2030 | ccs_opex | 0.44155
Glass_furnace_CCS_70 | Regenerative_end-port_flat | Glass |  | 2030 | ccs_elec | 0.0034693
Glass_furnace_CCS_70 | Regenerative_end-port_flat | Glass |  | 2030 | ccs_lifetime | 20
Glass_furnace_CCS_70 | Regenerative_side-port_container | Glass |  | 2030 | ccs_ratio | 0.7
Glass_furnace_CCS_70 | Regenerative_side-port_container | Glass |  | 2040 | ccs_ratio | 0.8
Glass_furnace_CCS_70 | Regenerative_side-port_container | Glass |  | 2030 | ccs_capex | 15.547
Glass_furnace_CCS_70 | Regenerative_side-port_container | Glass |  | 2050 | ccs_capex | 13.1483
Glass_furnace_CCS_70 | Regenerative_side-port_container | Glass |  | 2030 | ccs_opex | 1.0883
Glass_furnace_CCS_70 | Regenerative_side-port_container | Glass |  | 2030 | ccs_elec | 0.0085508
Glass_furnace_CCS_70 | Regenerative_side-port_container | Glass |  | 2030 | ccs_lifetime | 20
Glass_furnace_CCS_70 | Regenerative_side-port_flat | Glass |  | 2030 | ccs_ratio | 0.7
Glass_furnace_CCS_70 | Regenerative_side-port_flat | Glass |  | 2040 | ccs_ratio | 0.8
Glass_furnace_CCS_70 | Regenerative_side-port_flat | Glass |  | 2030 | ccs_capex | 23.2463
Glass_furnace_CCS_70 | Regenerative_side-port_flat | Glass |  | 2050 | ccs_capex | 19.6597
Glass_furnace_CCS_70 | Regenerative_side-port_flat | Glass |  | 2030 | ccs_opex | 1.6272
Glass_furnace_CCS_70 | Regenerative_side-port_flat | Glass |  | 2030 | ccs_elec | 0.012785
Glass_furnace_CCS_70 | Regenerative_side-port_flat | Glass |  | 2030 | ccs_lifetime | 20
Glass_furnace_CCS_98 | Gas_heat_conv | Glass |  | 2035 | ccs_ratio | 0.98
Glass_furnace_CCS_98 | Gas_heat_conv | Glass |  | 2035 | ccs_capex | 60.82
Glass_furnace_CCS_98 | Gas_heat_conv | Glass |  | 2035 | ccs_opex | 6.16
Glass_furnace_CCS_98 | Gas_heat_conv | Glass |  | 2035 | ccs_elec | 0.17348
Glass_furnace_CCS_98 | Gas_heat_conv | Glass |  | 2035 | ccs_lifetime | 20
Glass_furnace_CCS_98 | Regenerative_end-port_container | Glass |  | 2035 | ccs_ratio | 0.98
Glass_furnace_CCS_98 | Regenerative_end-port_container | Glass |  | 2035 | ccs_capex | 60.82
Glass_furnace_CCS_98 | Regenerative_end-port_container | Glass |  | 2035 | ccs_opex | 6.16
Glass_furnace_CCS_98 | Regenerative_end-port_container | Glass |  | 2035 | ccs_elec | 0.068609
Glass_furnace_CCS_98 | Regenerative_end-port_container | Glass |  | 2035 | ccs_lifetime | 20
Glass_furnace_CCS_98 | Regenerative_end-port_flat | Glass |  | 2035 | ccs_ratio | 0.98
Glass_furnace_CCS_98 | Regenerative_end-port_flat | Glass |  | 2035 | ccs_capex | 60.82
Glass_furnace_CCS_98 | Regenerative_end-port_flat | Glass |  | 2035 | ccs_opex | 6.16
Glass_furnace_CCS_98 | Regenerative_end-port_flat | Glass |  | 2035 | ccs_elec | 0.018617
Glass_furnace_CCS_98 | Regenerative_end-port_flat | Glass |  | 2035 | ccs_lifetime | 20
Glass_furnace_CCS_98 | Regenerative_side-port_container | Glass |  | 2035 | ccs_ratio | 0.98
Glass_furnace_CCS_98 | Regenerative_side-port_container | Glass |  | 2035 | ccs_capex | 60.82
Glass_furnace_CCS_98 | Regenerative_side-port_container | Glass |  | 2035 | ccs_opex | 6.16
Glass_furnace_CCS_98 | Regenerative_side-port_container | Glass |  | 2035 | ccs_elec | 0.045885
Glass_furnace_CCS_98 | Regenerative_side-port_container | Glass |  | 2035 | ccs_lifetime | 20
Glass_furnace_CCS_98 | Regenerative_side-port_flat | Glass |  | 2035 | ccs_ratio | 0.98
Glass_furnace_CCS_98 | Regenerative_side-port_flat | Glass |  | 2035 | ccs_capex | 60.82
Glass_furnace_CCS_98 | Regenerative_side-port_flat | Glass |  | 2035 | ccs_opex | 6.16
Glass_furnace_CCS_98 | Regenerative_side-port_flat | Glass |  | 2035 | ccs_elec | 0.068609
Glass_furnace_CCS_98 | Regenerative_side-port_flat | Glass |  | 2035 | ccs_lifetime | 20
Note on G6: Quentin RAILLARD-CAZANOVE: 5% of CAPEX assumed
Note on G23: Quentin RAILLARD-CAZANOVE: 5% of CAPEX assumed
Note on C44: Quentin RAILLARD-CAZANOVE: from (Oni et al, 2022)
Note on C45: Quentin RAILLARD-CAZANOVE: from (Oni et al, 2022)
Note on C46: Quentin RAILLARD-CAZANOVE: from (Oni et al, 2022)
Note on C47: Quentin RAILLARD-CAZANOVE: from (Oni et al, 2022)
Note on C48: Quentin RAILLARD-CAZANOVE: from (Oni et al, 2022)
Note on C49: Quentin RAILLARD-CAZANOVE: from (Oni et al, 2022)
Note on C54: Quentin RAILLARD-CAZANOVE: from (Oni et al, 2022)
Note on C55: Quentin RAILLARD-CAZANOVE: from (Oni et al, 2022)
Note on C56: Quentin RAILLARD-CAZANOVE: from (Oni et al, 2022)
Note on C57: Quentin RAILLARD-CAZANOVE: from (Oni et al, 2022)
Note on C58: Quentin RAILLARD-CAZANOVE: from (Oni et al, 2022)
Note on C59: Quentin RAILLARD-CAZANOVE: from (Oni et al, 2022)
Note on C64: Quentin RAILLARD-CAZANOVE: from (Oni et al, 2022)
Note on C65: Quentin RAILLARD-CAZANOVE: from (Oni et al, 2022)
Note on C66: Quentin RAILLARD-CAZANOVE: from (Oni et al, 2022)
Note on C67: Quentin RAILLARD-CAZANOVE: from (Oni et al, 2022)
Note on C68: Quentin RAILLARD-CAZANOVE: from (Hooey et al, 2013)
Note on C69: Quentin RAILLARD-CAZANOVE: Fraunhofer Industrial Innovation part 2
Note on C70: Quentin RAILLARD-CAZANOVE: Fraunhofer Industrial Innovation part 2
Note on C71: Quentin RAILLARD-CAZANOVE: Fraunhofer Industrial Innovation part 2
Note on C72: Quentin RAILLARD-CAZANOVE: from (Hooey et al, 2013)
Note on C73: Quentin RAILLARD-CAZANOVE: derived from (Hu et al, 2023)
Note on C74: Quentin RAILLARD-CAZANOVE: derived from (Hu et al, 2023)
Note on C75: Quentin RAILLARD-CAZANOVE: derived from (Hu et al, 2023)
Note on C76: Quentin RAILLARD-CAZANOVE: derived from (Hu et al, 2023)
Note on C77: Quentin RAILLARD-CAZANOVE: derived from (Hu et al, 2023)
Note on C78: Quentin RAILLARD-CAZANOVE: derived from (Hu et al, 2023)
Note on C79: Quentin RAILLARD-CAZANOVE: derived from (Hu et al, 2023)
Note on C80: Quentin RAILLARD-CAZANOVE: derived from (Hu et al, 2023)
Note on C81: Quentin RAILLARD-CAZANOVE: Capex from Fraunhofer Industrial Innovation part 2
Note on C82: Quentin RAILLARD-CAZANOVE: Capex from Fraunhofer Industrial Innovation part 2
Note on C83: Quentin RAILLARD-CAZANOVE: Capex from Fraunhofer Industrial Innovation part 2
Note on C84: Quentin RAILLARD-CAZANOVE: Capex from Fraunhofer Industrial Innovation part 2
Note on C85: Quentin RAILLARD-CAZANOVE: Capex from Fraunhofer Industrial Innovation part 2
Note on C86: Quentin RAILLARD-CAZANOVE: from (Caudle et al, 2023) case A
Note on C87: Quentin RAILLARD-CAZANOVE: Capex from Fraunhofer Industrial Innovation part 2
Note on C88: Quentin RAILLARD-CAZANOVE: Capex from Fraunhofer Industrial Innovation part 2
Note on C89: Quentin RAILLARD-CAZANOVE: Capex from Fraunhofer Industrial Innovation part 2
Note on C90: Quentin RAILLARD-CAZANOVE: Capex from Fraunhofer Industrial Innovation part 2
Note on C91: Quentin RAILLARD-CAZANOVE: Capex from Fraunhofer Industrial Innovation part 2
Note on C92: Quentin RAILLARD-CAZANOVE: from (Caudle et al, 2023) case A
Note on C93: Quentin RAILLARD-CAZANOVE: Capex from Fraunhofer Industrial Innovation part 2
Note on C94: Quentin RAILLARD-CAZANOVE: Capex from Fraunhofer Industrial Innovation part 2
Note on C95: Quentin RAILLARD-CAZANOVE: Capex from Fraunhofer Industrial Innovation part 2
Note on C96: Quentin RAILLARD-CAZANOVE: Capex from Fraunhofer Industrial Innovation part 2
Note on C97: Quentin RAILLARD-CAZANOVE: Capex from Fraunhofer Industrial Innovation part 2
Note on C98: Quentin RAILLARD-CAZANOVE: from (Caudle et al, 2023) case A
Note on C99: Quentin RAILLARD-CAZANOVE: Capex from Fraunhofer Industrial Innovation part 2
Note on C100: Quentin RAILLARD-CAZANOVE: Capex from Fraunhofer Industrial Innovation part 2
Note on C101: Quentin RAILLARD-CAZANOVE: Capex from Fraunhofer Industrial Innovation part 2
Note on C102: Quentin RAILLARD-CAZANOVE: Capex from Fraunhofer Industrial Innovation part 2
Note on C103: Quentin RAILLARD-CAZANOVE: Capex from Fraunhofer Industrial Innovation part 2
Note on C104: Quentin RAILLARD-CAZANOVE: from (Caudle et al, 2023) case A
Note on C105: Quentin RAILLARD-CAZANOVE: Capex from Fraunhofer Industrial Innovation part 2
Note on C106: Quentin RAILLARD-CAZANOVE: Capex from Fraunhofer Industrial Innovation part 2
Note on C107: Quentin RAILLARD-CAZANOVE: Capex from Fraunhofer Industrial Innovation part 2
Note on C108: Quentin RAILLARD-CAZANOVE: Capex from Fraunhofer Industrial Innovation part 2
Note on C109: Quentin RAILLARD-CAZANOVE: Capex from Fraunhofer Industrial Innovation part 2
Note on C110: Quentin RAILLARD-CAZANOVE: from (Caudle et al, 2023) case A
Note on C111: Quentin RAILLARD-CAZANOVE: Capex from Fraunhofer Industrial Innovation part 2
Note on C112: Quentin RAILLARD-CAZANOVE: Capex from Fraunhofer Industrial Innovation part 2
Note on C113: Quentin RAILLARD-CAZANOVE: Capex from Fraunhofer Industrial Innovation part 2
Note on C114: Quentin RAILLARD-CAZANOVE: Capex from Fraunhofer Industrial Innovation part 2
Note on C115: Quentin RAILLARD-CAZANOVE: Capex from Fraunhofer Industrial Innovation part 2
Note on C116: Quentin RAILLARD-CAZANOVE: from (Caudle et al, 2023) case A
Note on C117: Quentin RAILLARD-CAZANOVE: Capex from Fraunhofer Industrial Innovation part 2
Note on C118: Quentin RAILLARD-CAZANOVE: Capex from Fraunhofer Industrial Innovation part 2
Note on C119: Quentin RAILLARD-CAZANOVE: Capex from Fraunhofer Industrial Innovation part 2
Note on C120: Quentin RAILLARD-CAZANOVE: Capex from Fraunhofer Industrial Innovation part 2
Note on C121: Quentin RAILLARD-CAZANOVE: Capex from Fraunhofer Industrial Innovation part 2
Note on C122: Quentin RAILLARD-CAZANOVE: from (Caudle et al, 2023) case A
Note on C123: Quentin RAILLARD-CAZANOVE: Capex from Fraunhofer Industrial Innovation part 2
Note on C124: Quentin RAILLARD-CAZANOVE: Capex from Fraunhofer Industrial Innovation part 2
Note on C125: Quentin RAILLARD-CAZANOVE: Capex from Fraunhofer Industrial Innovation part 2
Note on C126: Quentin RAILLARD-CAZANOVE: Capex from Fraunhofer Industrial Innovation part 2
Note on C127: Quentin RAILLARD-CAZANOVE: Capex from Fraunhofer Industrial Innovation part 2
Note on C128: Quentin RAILLARD-CAZANOVE: from (Caudle et al, 2023) case A
Note on C129: Quentin RAILLARD-CAZANOVE: Capex from Fraunhofer Industrial Innovation part 2
Note on C130: Quentin RAILLARD-CAZANOVE: Capex from Fraunhofer Industrial Innovation part 2
Note on C131: Quentin RAILLARD-CAZANOVE: Capex from Fraunhofer Industrial Innovation part 2
Note on C132: Quentin RAILLARD-CAZANOVE: Capex from Fraunhofer Industrial Innovation part 2
Note on C133: Quentin RAILLARD-CAZANOVE: Capex from Fraunhofer Industrial Innovation part 2
Note on C134: Quentin RAILLARD-CAZANOVE: from (Caudle et al, 2023) case A
Note on C135: Quentin RAILLARD-CAZANOVE: derived from (Kaplan & Kopacz, 2020)
Note on C136: Quentin RAILLARD-CAZANOVE: derived from (Kaplan & Kopacz, 2020)
Note on C137: Quentin RAILLARD-CAZANOVE: derived from (Kaplan & Kopacz, 2020)
Note on C138: Quentin RAILLARD-CAZANOVE: derived from (Kaplan & Kopacz, 2020)
Note on C139: Quentin RAILLARD-CAZANOVE: Capex from Fraunhofer Industrial Innovation part 2
Note on C140: Quentin RAILLARD-CAZANOVE: Capex from Fraunhofer Industrial Innovation part 2
Note on C141: Quentin RAILLARD-CAZANOVE: Capex from Fraunhofer Industrial Innovation part 2
Note on C142: Quentin RAILLARD-CAZANOVE: Capex from Fraunhofer Industrial Innovation part 2
Note on C143: Quentin RAILLARD-CAZANOVE: Capex from Fraunhofer Industrial Innovation part 2
Note on C144: Quentin RAILLARD-CAZANOVE: Capex from Fraunhofer Industrial Innovation part 2
Note on C145: Quentin RAILLARD-CAZANOVE: Capex from Fraunhofer Industrial Innovation part 2
Note on C146: Quentin RAILLARD-CAZANOVE: Capex from Fraunhofer Industrial Innovation part 2
Note on C147: Quentin RAILLARD-CAZANOVE: Capex from Fraunhofer Industrial Innovation part 2
Note on C148: Quentin RAILLARD-CAZANOVE: Capex from Fraunhofer Industrial Innovation part 2
Note on C149: Quentin RAILLARD-CAZANOVE: Capex from Fraunhofer Industrial Innovation part 2
Note on C150: Quentin RAILLARD-CAZANOVE: Capex from Fraunhofer Industrial Innovation part 2
Note on C151: Quentin RAILLARD-CAZANOVE: Capex from Fraunhofer Industrial Innovation part 2
Note on C152: Quentin RAILLARD-CAZANOVE: from (Caudle et al, 2023) case A
Note on C153: Quentin RAILLARD-CAZANOVE: Capex from Fraunhofer Industrial Innovation part 2
Note on C154: Quentin RAILLARD-CAZANOVE: Capex from Fraunhofer Industrial Innovation part 2
Note on C155: Quentin RAILLARD-CAZANOVE: Capex from Fraunhofer Industrial Innovation part 2
Note on C156: Quentin RAILLARD-CAZANOVE: Capex from Fraunhofer Industrial Innovation part 2
Note on C157: Quentin RAILLARD-CAZANOVE: from (Caudle et al, 2023) case A
Note on C158: Quentin RAILLARD-CAZANOVE: Capex from Fraunhofer Industrial Innovation part 2
Note on C159: Quentin RAILLARD-CAZANOVE: Capex from Fraunhofer Industrial Innovation part 2
Note on C160: Quentin RAILLARD-CAZANOVE: Capex from Fraunhofer Industrial Innovation part 2
Note on C161: Quentin RAILLARD-CAZANOVE: Capex from Fraunhofer Industrial Innovation part 2
Note on C162: Quentin RAILLARD-CAZANOVE: from (Caudle et al, 2023) case A
Note on C163: Quentin RAILLARD-CAZANOVE: Capex from Fraunhofer Industrial Innovation part 2
Note on C164: Quentin RAILLARD-CAZANOVE: Capex from Fraunhofer Industrial Innovation part 2
Note on C165: Quentin RAILLARD-CAZANOVE: Capex from Fraunhofer Industrial Innovation part 2
Note on C166: Quentin RAILLARD-CAZANOVE: Capex from Fraunhofer Industrial Innovation part 2
Note on C167: Quentin RAILLARD-CAZANOVE: from (Caudle et al, 2023) case A
Note on C168: Quentin RAILLARD-CAZANOVE: Capex from Fraunhofer Industrial Innovation part 2
Note on C169: Quentin RAILLARD-CAZANOVE: Capex from Fraunhofer Industrial Innovation part 2
Note on C170: Quentin RAILLARD-CAZANOVE: Capex from Fraunhofer Industrial Innovation part 2
Note on C171: Quentin RAILLARD-CAZANOVE: Capex from Fraunhofer Industrial Innovation part 2
Note on C172: Quentin RAILLARD-CAZANOVE: from (Caudle et al, 2023) case A
Note on C173: Quentin RAILLARD-CAZANOVE: Capex from Fraunhofer Industrial Innovation part 2
Note on C174: Quentin RAILLARD-CAZANOVE: Capex from Fraunhofer Industrial Innovation part 2
Note on C175: Quentin RAILLARD-CAZANOVE: Capex from Fraunhofer Industrial Innovation part 2
Note on C176: Quentin RAILLARD-CAZANOVE: Capex from Fraunhofer Industrial Innovation part 2
Note on C177: Quentin RAILLARD-CAZANOVE: from (Caudle et al, 2023) case A
Note on C178: Quentin RAILLARD-CAZANOVE: Capex from Fraunhofer Industrial Innovation part 2
Note on C179: Quentin RAILLARD-CAZANOVE: Capex from Fraunhofer Industrial Innovation part 2
Note on C180: Quentin RAILLARD-CAZANOVE: Capex from Fraunhofer Industrial Innovation part 2
Note on C181: Quentin RAILLARD-CAZANOVE: Capex from Fraunhofer Industrial Innovation part 2
Note on C182: Quentin RAILLARD-CAZANOVE: from (Caudle et al, 2023) case A
Note on C183: Quentin RAILLARD-CAZANOVE: Capex from Fraunhofer Industrial Innovation part 2
Note on C184: Quentin RAILLARD-CAZANOVE: Capex from Fraunhofer Industrial Innovation part 2
Note on C185: Quentin RAILLARD-CAZANOVE: Capex from Fraunhofer Industrial Innovation part 2
Note on C186: Quentin RAILLARD-CAZANOVE: Capex from Fraunhofer Industrial Innovation part 2
Note on C187: Quentin RAILLARD-CAZANOVE: from (Caudle et al, 2023) case A
Note on C188: Quentin RAILLARD-CAZANOVE: Capex from Fraunhofer Industrial Innovation part 2
Note on C189: Quentin RAILLARD-CAZANOVE: Capex from Fraunhofer Industrial Innovation part 2
Note on C190: Quentin RAILLARD-CAZANOVE: Capex from Fraunhofer Industrial Innovation part 2
Note on C191: Quentin RAILLARD-CAZANOVE: Capex from Fraunhofer Industrial Innovation part 2
Note on C192: Quentin RAILLARD-CAZANOVE: from (Caudle et al, 2023) case A
Note on C193: Quentin RAILLARD-CAZANOVE: Capex from Fraunhofer Industrial Innovation part 2
Note on C194: Quentin RAILLARD-CAZANOVE: Capex from Fraunhofer Industrial Innovation part 2
Note on C195: Quentin RAILLARD-CAZANOVE: Capex from Fraunhofer Industrial Innovation part 2
Note on C196: Quentin RAILLARD-CAZANOVE: Capex from Fraunhofer Industrial Innovation part 2
Note on C197: Quentin RAILLARD-CAZANOVE: Capex from Fraunhofer Industrial Innovation part 2
Note on C198: Quentin RAILLARD-CAZANOVE: Capex from Fraunhofer Industrial Innovation part 2
Note on C199: Quentin RAILLARD-CAZANOVE: from (Caudle et al, 2023) case A
Note on C200: Quentin RAILLARD-CAZANOVE: Capex from Fraunhofer Industrial Innovation part 2
Note on C201: Quentin RAILLARD-CAZANOVE: Capex from Fraunhofer Industrial Innovation part 2
Note on C202: Quentin RAILLARD-CAZANOVE: Capex from Fraunhofer Industrial Innovation part 2
Note on C203: Quentin RAILLARD-CAZANOVE: Capex from Fraunhofer Industrial Innovation part 2
Note on C204: Quentin RAILLARD-CAZANOVE: Capex from Fraunhofer Industrial Innovation part 2
Note on C205: Quentin RAILLARD-CAZANOVE: Capex from Fraunhofer Industrial Innovation part 2
Note on C206: Quentin RAILLARD-CAZANOVE: from (Caudle et al, 2023) case A
Note on C207: Quentin RAILLARD-CAZANOVE: Capex from Fraunhofer Industrial Innovation part 2
Note on C208: Quentin RAILLARD-CAZANOVE: Capex from Fraunhofer Industrial Innovation part 2
Note on C209: Quentin RAILLARD-CAZANOVE: Capex from Fraunhofer Industrial Innovation part 2
Note on C210: Quentin RAILLARD-CAZANOVE: Capex from Fraunhofer Industrial Innovation part 2
Note on C211: Quentin RAILLARD-CAZANOVE: Capex from Fraunhofer Industrial Innovation part 2
Note on C212: Quentin RAILLARD-CAZANOVE: Capex from Fraunhofer Industrial Innovation part 2
Note on C213: Quentin RAILLARD-CAZANOVE: from (Caudle et al, 2023) case A
Note on C214: Quentin RAILLARD-CAZANOVE: Capex from Fraunhofer Industrial Innovation part 2
Note on C215: Quentin RAILLARD-CAZANOVE: Capex from Fraunhofer Industrial Innovation part 2
Note on C216: Quentin RAILLARD-CAZANOVE: Capex from Fraunhofer Industrial Innovation part 2
Note on C217: Quentin RAILLARD-CAZANOVE: Capex from Fraunhofer Industrial Innovation part 2
Note on C218: Quentin RAILLARD-CAZANOVE: Capex from Fraunhofer Industrial Innovation part 2
Note on C219: Quentin RAILLARD-CAZANOVE: Capex from Fraunhofer Industrial Innovation part 2
Note on C220: Quentin RAILLARD-CAZANOVE: from (Caudle et al, 2023) case A
Note on C221: Quentin RAILLARD-CAZANOVE: Capex from Fraunhofer Industrial Innovation part 2
Note on C222: Quentin RAILLARD-CAZANOVE: Capex from Fraunhofer Industrial Innovation part 2
Note on C223: Quentin RAILLARD-CAZANOVE: Capex from Fraunhofer Industrial Innovation part 2
Note on C224: Quentin RAILLARD-CAZANOVE: Capex from Fraunhofer Industrial Innovation part 2
Note on C225: Quentin RAILLARD-CAZANOVE: Capex from Fraunhofer Industrial Innovation part 2
Note on C226: Quentin RAILLARD-CAZANOVE: Capex from Fraunhofer Industrial Innovation part 2
Note on C227: Quentin RAILLARD-CAZANOVE: from (Caudle et al, 2023) case A
Note on C228: Quentin RAILLARD-CAZANOVE: Capex from Fraunhofer Industrial Innovation part 2
Note on C229: Quentin RAILLARD-CAZANOVE: Capex from Fraunhofer Industrial Innovation part 2
Note on C230: Quentin RAILLARD-CAZANOVE: Capex from Fraunhofer Industrial Innovation part 2
Note on C231: Quentin RAILLARD-CAZANOVE: Capex from Fraunhofer Industrial Innovation part 2
Note on C232: Quentin RAILLARD-CAZANOVE: from (Caudle et al, 2023) case A
Note on C233: Quentin RAILLARD-CAZANOVE: Capex from Fraunhofer Industrial Innovation part 2
Note on C234: Quentin RAILLARD-CAZANOVE: Capex from Fraunhofer Industrial Innovation part 2
Note on C235: Quentin RAILLARD-CAZANOVE: Capex from Fraunhofer Industrial Innovation part 2
Note on C236: Quentin RAILLARD-CAZANOVE: Capex from Fraunhofer Industrial Innovation part 2
Note on C237: Quentin RAILLARD-CAZANOVE: from (Caudle et al, 2023) case A
Note on C238: Quentin RAILLARD-CAZANOVE: Capex from Fraunhofer Industrial Innovation part 2
Note on C239: Quentin RAILLARD-CAZANOVE: Capex from Fraunhofer Industrial Innovation part 2
Note on C240: Quentin RAILLARD-CAZANOVE: Capex from Fraunhofer Industrial Innovation part 2
Note on C241: Quentin RAILLARD-CAZANOVE: Capex from Fraunhofer Industrial Innovation part 2
Note on C242: Quentin RAILLARD-CAZANOVE: from (Caudle et al, 2023) case A
Note on C243: Quentin RAILLARD-CAZANOVE: Capex from Fraunhofer Industrial Innovation part 2
Note on C244: Quentin RAILLARD-CAZANOVE: Capex from Fraunhofer Industrial Innovation part 2
Note on C245: Quentin RAILLARD-CAZANOVE: Capex from Fraunhofer Industrial Innovation part 2
Note on C246: Quentin RAILLARD-CAZANOVE: Capex from Fraunhofer Industrial Innovation part 2
Note on C247: Quentin RAILLARD-CAZANOVE: from (Caudle et al, 2023) case A
Note on C248: Quentin RAILLARD-CAZANOVE: Capex from Fraunhofer Industrial Innovation part 2
Note on C249: Quentin RAILLARD-CAZANOVE: Capex from Fraunhofer Industrial Innovation part 2
Note on C250: Quentin RAILLARD-CAZANOVE: Capex from Fraunhofer Industrial Innovation part 2
Note on C251: Quentin RAILLARD-CAZANOVE: Capex from Fraunhofer Industrial Innovation part 2
Note on C252: Quentin RAILLARD-CAZANOVE: from (Caudle et al, 2023) case A

## SECTOR
SECTOR | AREAS | YEAR | Parameter | Value
All |  | 2035 | emissions_reduction_ratio_obj
All |  | 2040 | emissions_reduction_ratio_obj
All |  | 2050 | emissions_reduction_ratio_obj
| France | 2015 | methane_leakage_ratio | 0.0105
| Belgium | 2015 | methane_leakage_ratio | 0.0119
| Great Britain | 2015 | methane_leakage_ratio | 0.0408
| Italy | 2015 | methane_leakage_ratio | 0.0412
| Germany | 2015 | methane_leakage_ratio | 0.0258
| Spain | 2015 | methane_leakage_ratio | 0.0132
|  | 2050 | methane_leakage_ratio | 0.005
Chemistry |  | 2015 | olefins_carbone_storage_rate | 0.12
Chemistry |  | 2021 | olefins_carbone_storage_rate | 0.12
Chemistry |  | 2030 | olefins_carbone_storage_rate | 0.25
Chemistry |  | 2050 | olefins_carbone_storage_rate | 0.65
|  |  | methane_gwp | 28
|  | 2030 | co2_transport_and_storage_cost | 21.24
|  | 2050 | co2_transport_and_storage_cost | 17.15
|  | 2015 | carbon_tax | 0
|  | 2020 | carbon_tax | 0
|  | 2025 | carbon_tax | 25
|  | 2030 | carbon_tax | 50
|  | 2050 | carbon_tax | 150
All | France | 2015 | max_biogas_from_digester_t | 0
All | France | 2020 | max_biogas_from_digester_t | 0
All | France | 2030 | max_biogas_from_digester_t | 5139877
All | France | 2050 | max_biogas_from_digester_t | 12849693
All | Germany | 2015 | max_biogas_from_digester_t | 0
All | Germany | 2020 | max_biogas_from_digester_t | 0
All | Germany | 2030 | max_biogas_from_digester_t | 6074400
All | Germany | 2050 | max_biogas_from_digester_t | 11681539
All | Italy | 2015 | max_biogas_from_digester_t | 0
All | Italy | 2020 | max_biogas_from_digester_t | 0
All | Italy | 2030 | max_biogas_from_digester_t | 4205354
All | Italy | 2050 | max_biogas_from_digester_t | 6619538
All | Great Britain | 2015 | max_biogas_from_digester_t | 0
All | Great Britain | 2020 | max_biogas_from_digester_t | 0
All | Great Britain | 2030 | max_biogas_from_digester_t | 2336307
All | Great Britain | 2050 | max_biogas_from_digester_t | 4789431
All | Spain | 2015 | max_biogas_from_digester_t | 0
All | Spain | 2020 | max_biogas_from_digester_t | 0
All | Spain | 2030 | max_biogas_from_digester_t | 2959323
All | Spain | 2050 | max_biogas_from_digester_t | 10513385
All | Belgium | 2015 | max_biogas_from_digester_t | 0
All | Belgium | 2020 | max_biogas_from_digester_t | 0
All | Belgium | 2030 | max_biogas_from_digester_t | 467261
All | Belgium | 2050 | max_biogas_from_digester_t | 934523
All | France | 2015 | max_biogas_from_gasification_t | 0
All | France | 2020 | max_biogas_from_gasification_t | 0
All | France | 2030 | max_biogas_from_gasification_t | 225843
All | France | 2050 | max_biogas_from_gasification_t | 5139877
All | Germany | 2015 | max_biogas_from_gasification_t | 0
All | Germany | 2020 | max_biogas_from_gasification_t | 0
All | Germany | 2030 | max_biogas_from_gasification_t | 280356
All | Germany | 2050 | max_biogas_from_gasification_t | 6619538
All | Italy | 2015 | max_biogas_from_gasification_t | 0
All | Italy | 2020 | max_biogas_from_gasification_t | 0
All | Italy | 2030 | max_biogas_from_gasification_t | 218055
All | Italy | 2050 | max_biogas_from_gasification_t | 4438984
All | Great Britain | 2015 | max_biogas_from_gasification_t | 0
All | Great Britain | 2020 | max_biogas_from_gasification_t | 0
All | Great Britain | 2030 | max_biogas_from_gasification_t | 218055
All | Great Britain | 2050 | max_biogas_from_gasification_t | 4283231
All | Spain | 2015 | max_biogas_from_gasification_t | 0
All | Spain | 2020 | max_biogas_from_gasification_t | 0
All | Spain | 2030 | max_biogas_from_gasification_t | 237524
All | Spain | 2050 | max_biogas_from_gasification_t | 5139877
All | Belgium | 2015 | max_biogas_from_gasification_t | 0
All | Belgium | 2020 | max_biogas_from_gasification_t | 0
All | Belgium | 2030 | max_biogas_from_gasification_t | 15575
All | Belgium | 2050 | max_biogas_from_gasification_t | 155753