## TECHNOLOGIES
TECHNOLOGIES | SECTOR | AREAS | YEAR | Parameter | Value
|  |  |  | discount_rate | 0.08
|  |  |  | opex_cost | 1e-05
Biogas_Methanation |  |  |  | capex | 1500
Oil_Refining_for_Naphtha | Chemistry |  |  | capex
ASU-N2 |  |  |  | capex | 98
ASU-O2 |  |  |  | capex | 98
Electrolyser |  |  | 2015 | capex | 6300
Electrolyser |  |  | 2050 | capex | 1125
SMR |  |  |  | capex | 3243
eSMR |  |  |  | capex | 3243
SMR |  |  |  | opex_cost | 546
eSMR |  |  |  | opex_cost | 546
Gasification |  |  |  | opex_cost | 5443
Electrolyser |  |  |  | construction_time | 1
SMR |  |  |  | construction_time | 1
eSMR |  |  |  | construction_time | 1
Gasification |  |  |  | construction_time | 1
Biogas_Digester |  |  |  | lifetime | 30
Biogas_Methanation |  |  |  | lifetime | 30
Electrolyser |  |  | 2015 | lifetime | 6.8493
Electrolyser |  |  | 2050 | lifetime | 11.4155
SMR |  |  |  | lifetime | 30
eSMR |  |  |  | lifetime | 30
Gasification |  |  |  | lifetime | 25
Oil_Refining_for_Naphtha | Chemistry |  |  | lifetime | 25
ASU-N2 |  |  |  | lifetime | 25
ASU-O2 |  |  |  | lifetime | 25
Semi_wet_pathway_clinker | Cement |  |  | lifetime | 50
Dry_without_precalciner_pathway_clinker | Cement |  |  | lifetime | 50
Dry_with_precalciner_pathway_clinker | Cement |  |  | lifetime | 50
Electrified_dry_without_precalciner_pathway_clinker | Cement |  |  | lifetime | 50
Electrified_dry_with_precalciner_pathway_clinker | Cement |  |  | lifetime | 50
CEM_I_grinding | Cement |  |  | lifetime | 50
CEM_II_grinding | Cement |  |  | lifetime | 50
CEM_III_grinding | Cement |  |  | lifetime | 50
LC3_grinding | Cement |  |  | lifetime | 50
Calcined_clay_process | Cement |  |  | lifetime | 50
Semi_wet_pathway_clinker | Cement |  |  | capex | 211
Dry_without_precalciner_pathway_clinker | Cement |  |  | capex | 211
Dry_with_precalciner_pathway_clinker | Cement |  |  | capex | 211
Electrified_dry_without_precalciner_pathway_clinker | Cement |  |  | capex | 211
Electrified_dry_with_precalciner_pathway_clinker | Cement |  |  | capex | 211
Semi_wet_pathway_clinker | Cement | France | 2015 | installation_ramp_t | 0
Dry_without_precalciner_pathway_clinker | Cement | France | 2015 | installation_ramp_t | 0
Dry_with_precalciner_pathway_clinker | Cement | France | 2015 | installation_ramp_t | 0
Electrified_dry_without_precalciner_pathway_clinker | Cement | France | 2015 | installation_ramp_t | 0
Electrified_dry_with_precalciner_pathway_clinker | Cement | France | 2015 | installation_ramp_t | 0
Semi_wet_pathway_clinker | Cement | Germany | 2015 | installation_ramp_t | 0
Dry_without_precalciner_pathway_clinker | Cement | Germany | 2015 | installation_ramp_t | 0
Dry_with_precalciner_pathway_clinker | Cement | Germany | 2015 | installation_ramp_t | 0
Electrified_dry_without_precalciner_pathway_clinker | Cement | Germany | 2015 | installation_ramp_t | 0
Electrified_dry_with_precalciner_pathway_clinker | Cement | Germany | 2015 | installation_ramp_t | 0
Semi_wet_pathway_clinker | Cement | Italy | 2015 | installation_ramp_t | 0
Dry_without_precalciner_pathway_clinker | Cement | Italy | 2015 | installation_ramp_t | 0
Dry_with_precalciner_pathway_clinker | Cement | Italy | 2015 | installation_ramp_t | 0
Electrified_dry_without_precalciner_pathway_clinker | Cement | Italy | 2015 | installation_ramp_t | 0
Electrified_dry_with_precalciner_pathway_clinker | Cement | Italy | 2015 | installation_ramp_t | 0
Semi_wet_pathway_clinker | Cement | Great Britain | 2015 | installation_ramp_t | 0
Dry_without_precalciner_pathway_clinker | Cement | Great Britain | 2015 | installation_ramp_t | 0
Dry_with_precalciner_pathway_clinker | Cement | Great Britain | 2015 | installation_ramp_t | 0
Electrified_dry_without_precalciner_pathway_clinker | Cement | Great Britain | 2015 | installation_ramp_t | 0
Electrified_dry_with_precalciner_pathway_clinker | Cement | Great Britain | 2015 | installation_ramp_t | 0
Semi_wet_pathway_clinker | Cement | Spain | 2015 | installation_ramp_t | 0
Dry_without_precalciner_pathway_clinker | Cement | Spain | 2015 | installation_ramp_t | 0
Dry_with_precalciner_pathway_clinker | Cement | Spain | 2015 | installation_ramp_t | 0
Electrified_dry_without_precalciner_pathway_clinker | Cement | Spain | 2015 | installation_ramp_t | 0
Electrified_dry_with_precalciner_pathway_clinker | Cement | Spain | 2015 | installation_ramp_t | 0
Semi_wet_pathway_clinker | Cement | Belgium | 2015 | installation_ramp_t | 0
Dry_without_precalciner_pathway_clinker | Cement | Belgium | 2015 | installation_ramp_t | 0
Dry_with_precalciner_pathway_clinker | Cement | Belgium | 2015 | installation_ramp_t | 0
Electrified_dry_without_precalciner_pathway_clinker | Cement | Belgium | 2015 | installation_ramp_t | 0
Electrified_dry_with_precalciner_pathway_clinker | Cement | Belgium | 2015 | installation_ramp_t | 0
Semi_wet_pathway_clinker | Cement | France |  | installation_ramp_t | 3200000
Dry_without_precalciner_pathway_clinker | Cement | France |  | installation_ramp_t | 3200000
Dry_with_precalciner_pathway_clinker | Cement | France |  | installation_ramp_t | 3200000
Electrified_dry_without_precalciner_pathway_clinker | Cement | France |  | installation_ramp_t | 800000
Electrified_dry_with_precalciner_pathway_clinker | Cement | France |  | installation_ramp_t | 800000
Semi_wet_pathway_clinker | Cement | Germany |  | installation_ramp_t | 6600000
Dry_without_precalciner_pathway_clinker | Cement | Germany |  | installation_ramp_t | 6600000
Dry_with_precalciner_pathway_clinker | Cement | Germany |  | installation_ramp_t | 6600000
Electrified_dry_without_precalciner_pathway_clinker | Cement | Germany |  | installation_ramp_t | 1650000
Electrified_dry_with_precalciner_pathway_clinker | Cement | Germany |  | installation_ramp_t | 1650000
Semi_wet_pathway_clinker | Cement |  |  | opex_cost | 28.5
Dry_without_precalciner_pathway_clinker | Cement |  |  | opex_cost | 28.5
Dry_with_precalciner_pathway_clinker | Cement |  |  | opex_cost | 28.5
Electrified_dry_without_precalciner_pathway_clinker | Cement |  |  | opex_cost | 28.5
Electrified_dry_with_precalciner_pathway_clinker | Cement |  |  | opex_cost | 28.5
Semi_wet_pathway_clinker | Cement |  |  | capacity_associated_resource | Clinker
Dry_without_precalciner_pathway_clinker | Cement |  |  | capacity_associated_resource | Clinker
Dry_with_precalciner_pathway_clinker | Cement |  |  | capacity_associated_resource | Clinker
Electrified_dry_without_precalciner_pathway_clinker | Cement |  |  | capacity_associated_resource | Clinker
Electrified_dry_with_precalciner_pathway_clinker | Cement |  |  | capacity_associated_resource | Clinker
Biogas_Digester |  |  |  | capacity_associated_resource | Gas
Biogas_Methanation |  |  |  | capacity_associated_resource | Gas
Oil_Refining_for_Naphtha | Chemistry |  |  | capacity_associated_resource | Naphtha
ASU-N2 |  |  |  | capacity_associated_resource | N2
ASU-O2 |  |  |  | capacity_associated_resource | Oxygen
Electrolyser |  |  |  | capacity_associated_resource | Hydrogen
SMR |  |  |  | capacity_associated_resource | Hydrogen
eSMR |  |  |  | capacity_associated_resource | Hydrogen
Gasification |  |  |  | capacity_associated_resource | Hydrogen
Pyrolysis |  |  |  | capacity_associated_resource | Hydrogen
CEM_I_grinding | Cement |  |  | capacity_associated_resource | CEM_I
CEM_II_grinding | Cement |  |  | capacity_associated_resource | CEM_II
CEM_III_grinding | Cement |  |  | capacity_associated_resource | CEM_III_VI
LC3_grinding | Cement |  |  | capacity_associated_resource | LC3
Calcined_clay_process | Cement |  |  | capacity_associated_resource | Calcined_clay
Biogas_Digester |  | France | 2015 | flow_cost_t | 1598.2
Biogas_Digester |  | France | 2050 | flow_cost_t | 775.52
Biogas_Digester |  | Germany | 2015 | flow_cost_t | 1598.2
Biogas_Digester |  | Germany | 2050 | flow_cost_t | 963.7233
Biogas_Digester |  | Italy | 2015 | flow_cost_t | 1598.2
Biogas_Digester |  | Italy | 2050 | flow_cost_t | 833.16
Biogas_Digester |  | Great Britain | 2015 | flow_cost_t | 1598.2
Biogas_Digester |  | Great Britain | 2050 | flow_cost_t | 805.8882
Biogas_Digester |  | Spain | 2015 | flow_cost_t | 1598.2
Biogas_Digester |  | Spain | 2050 | flow_cost_t | 762.3264
Biogas_Digester |  | Belgium | 2015 | flow_cost_t | 1598.2
Biogas_Digester |  | Belgium | 2050 | flow_cost_t | 746.7
BioNaphtha_making | Chemistry |  |  | capex
Naphta_cracking | Chemistry |  |  | capex | 725
Naphta_cracking | Chemistry |  |  | opex_cost | 76.42
Naphta_cracking_electrified | Chemistry |  |  | capex | 1100
Naphta_cracking_electrified | Chemistry |  |  | opex_cost | 76.42
MethanolToOlefins | Chemistry |  |  | capex | 1000
OxidativeCouplingOfMethane | Chemistry |  |  | capex | 1274
Haber_Bosch |  |  |  | capex | 1000
AmmoniaElectrolysis_SSAS |  |  |  | capex | 548
AmmoniaElectrolysis_2Step |  |  |  | capex | 700
MoltenSalt |  |  |  | capex | 728
Gas_ConvMeOHReactor_GasSteam |  |  |  | capex | 133
Gas_ConvMeOHReactor_ElecSteam |  |  |  | capex | 133
CO2_to_MeOH_3_Step_Gas |  |  |  | capex | 300
CO2_to_MeOH_3_Step_Elec |  |  |  | capex | 300
CO2_to_MeOH_2_Step_Gas |  |  |  | capex | 300
CO2_to_MeOH_2_Step_Elec |  |  |  | capex | 300
CO2_to_MeOH_1_Step |  |  |  | capex | 1500
BF-BOF | Steel |  |  | capex | 442
EAF | Steel |  |  | capex | 184
DRI-EAF | Steel |  |  | capex | 414
Kiln-DRI-EAF | Steel |  |  | capex | 414
Electrowinning | Steel |  |  | capex | 639
BF-BOF | Steel |  |  | flow_cost_t | 50
EAF | Steel |  |  | flow_cost_t | 50
DRI-EAF | Steel |  |  | flow_cost_t | 50
Kiln-DRI-EAF | Steel |  |  | flow_cost_t | 50
Electrowinning | Steel |  |  | flow_cost_t | 50
Biogas_Digester |  |  |  | capacity_associated_resource | Gas
Biogas_Methanation |  |  |  | capacity_associated_resource | Gas
Oil_Refining_for_Naphtha | Chemistry |  |  | capacity_associated_resource | Naphtha
BF-BOF |  |  |  | capacity_associated_resource | Steel_primary
EAF |  |  |  | capacity_associated_resource | Steel_secondary
DRI-EAF |  |  |  | capacity_associated_resource | Steel_primary
Kiln-DRI-EAF | Steel |  |  | capacity_associated_resource | Steel_primary
Electrowinning |  |  |  | capacity_associated_resource | Steel_primary
Biogas_Methanation |  |  |  | lifetime | 30
BF-BOF | Steel |  |  | lifetime | 25
EAF | Steel |  |  | lifetime | 25
DRI-EAF | Steel |  |  | lifetime | 25
Kiln-DRI-EAF | Steel |  |  | lifetime | 25
Electrowinning | Steel |  |  | lifetime | 25
DRI-EAF | Steel |  | 2015 | installation_ramp_t | 0
BF-BOF | Steel |  | 2015 | installation_ramp_t | 0
Electrowinning | Steel |  | 2015 | installation_ramp_t | 0
EAF | Steel |  | 2015 | installation_ramp_t | 0
Electrolyser |  |  | 2015 | installation_ramp_t | 0
Gasification |  |  | 2015 | installation_ramp_t | 0
Pyrolysis |  |  | 2015 | installation_ramp_t | 0
DRI-EAF | Steel |  |  | installation_ramp_t | 2500000
BF-BOF | Steel |  |  | installation_ramp_t | 3000000
Electrowinning | Steel |  |  | installation_ramp_t | 1000000
EAF | Steel |  |  | installation_ramp_t | 1500000
Electrolyser |  |  |  | installation_ramp_t | 200000
Gasification |  |  |  | installation_ramp_t | 50000
Pyrolysis |  |  |  | installation_ramp_t | 100000
BF-BOF | Steel |  |  | min_capacity_factor | 0.5
EAF | Steel |  |  | min_capacity_factor | 0.5
DRI-EAF | Steel |  |  | min_capacity_factor | 0.5
Kiln-DRI-EAF | Steel |  |  | min_capacity_factor | 0.5
Electrowinning | Steel |  |  | min_capacity_factor | 0.5
DRI-EAF | Steel | France | 2027 | max_capacity_t | 2100000
DRI-EAF | Steel | France | 2028 | max_capacity_t | 2100000
DRI-EAF | Steel | France | 2029 | max_capacity_t | 2100000
DRI-EAF | Steel | France | 2030 | max_capacity_t | 2100000
BF-BOF | Steel |  | 2015 | tech_age | 10
EAF | Steel |  | 2015 | tech_age | 10
Naphta_cracking | Chemistry |  | 2015 | installation_ramp_t | 0
Naphta_cracking_electrified | Chemistry |  | 2015 | installation_ramp_t | 0
MethanolToOlefins | Chemistry |  | 2015 | installation_ramp_t | 0
OxidativeCouplingOfMethane | Chemistry |  | 2015 | installation_ramp_t | 0
Haber_Bosch | Chemistry |  | 2015 | installation_ramp_t | 0
AmmoniaElectrolysis_SSAS | Chemistry |  | 2015 | installation_ramp_t | 0
AmmoniaElectrolysis_2Step | Chemistry |  | 2015 | installation_ramp_t | 0
MoltenSalt | Chemistry |  | 2015 | installation_ramp_t | 0
Gas_ConvMeOHReactor_GasSteam | Chemistry |  | 2015 | installation_ramp_t | 0
Gas_ConvMeOHReactor_ElecSteam | Chemistry |  | 2015 | installation_ramp_t | 0
CO2_to_MeOH_3_Step_Gas | Chemistry |  | 2015 | installation_ramp_t | 0
CO2_to_MeOH_3_Step_Elec | Chemistry |  | 2015 | installation_ramp_t | 0
CO2_to_MeOH_2_Step_Gas | Chemistry |  | 2015 | installation_ramp_t | 0
CO2_to_MeOH_2_Step_Elec | Chemistry |  | 2015 | installation_ramp_t | 0
CO2_to_MeOH_1_Step | Chemistry |  | 2015 | installation_ramp_t | 0
Naphta_cracking | Chemistry |  |  | installation_ramp_t | 1000000
Naphta_cracking_electrified | Chemistry |  |  | installation_ramp_t | 1000000
MethanolToOlefins | Chemistry |  |  | installation_ramp_t | 500000
OxidativeCouplingOfMethane | Chemistry |  |  | installation_ramp_t | 500000
Haber_Bosch | Chemistry |  |  | installation_ramp_t | 250000
AmmoniaElectrolysis_SSAS | Chemistry |  |  | installation_ramp_t | 250000
AmmoniaElectrolysis_2Step | Chemistry |  |  | installation_ramp_t | 250000
MoltenSalt | Chemistry |  |  | installation_ramp_t | 250000
Gas_ConvMeOHReactor_GasSteam | Chemistry |  |  | installation_ramp_t | 1000000
Gas_ConvMeOHReactor_ElecSteam | Chemistry |  |  | installation_ramp_t | 1000000
CO2_to_MeOH_3_Step_Gas | Chemistry |  |  | installation_ramp_t | 1000000
CO2_to_MeOH_3_Step_Elec | Chemistry |  |  | installation_ramp_t | 1000000
CO2_to_MeOH_2_Step_Gas | Chemistry |  |  | installation_ramp_t | 1000000
CO2_to_MeOH_2_Step_Elec | Chemistry |  |  | installation_ramp_t | 1000000
CO2_to_MeOH_1_Step | Chemistry |  |  | installation_ramp_t | 1000000
BioNaphtha_making | Chemistry |  |  | capacity_associated_resource | Naphtha
Naphta_cracking | Chemistry |  |  | capacity_associated_resource | Olefins
Naphta_cracking_electrified | Chemistry |  |  | capacity_associated_resource | Olefins
MethanolToOlefins | Chemistry |  |  | capacity_associated_resource | Olefins
OxidativeCouplingOfMethane | Chemistry |  |  | capacity_associated_resource | Olefins
Haber_Bosch |  |  |  | capacity_associated_resource | Ammonia
AmmoniaElectrolysis_SSAS |  |  |  | capacity_associated_resource | Ammonia
AmmoniaElectrolysis_2Step |  |  |  | capacity_associated_resource | Ammonia
MoltenSalt |  |  |  | capacity_associated_resource | Ammonia
Gas_ConvMeOHReactor_GasSteam |  |  |  | capacity_associated_resource | MeOH
Gas_ConvMeOHReactor_ElecSteam |  |  |  | capacity_associated_resource | MeOH
Biomass_ConvMeOHReactor |  |  |  | capacity_associated_resource | MeOH
CO2_to_MeOH_3_Step_Elec |  |  |  | capacity_associated_resource | MeOH
CO2_to_MeOH_2_Step_Gas |  |  |  | capacity_associated_resource | MeOH
CO2_to_MeOH_2_Step_Elec |  |  |  | capacity_associated_resource | MeOH
CO2_to_MeOH_1_Step |  |  |  | capacity_associated_resource | MeOH
BioNaphtha_making | Chemistry |  |  | lifetime | 30
Naphta_cracking | Chemistry |  |  | lifetime | 20
Naphta_cracking_electrified | Chemistry |  |  | lifetime | 20
MethanolToOlefins | Chemistry |  |  | lifetime | 20
OxidativeCouplingOfMethane | Chemistry |  |  | lifetime | 20
Haber_Bosch |  |  |  | lifetime | 20
AmmoniaElectrolysis_SSAS |  |  |  | lifetime | 20
AmmoniaElectrolysis_2Step |  |  |  | lifetime | 20
MoltenSalt |  |  |  | lifetime | 20
Gas_ConvMeOHReactor_GasSteam |  |  |  | lifetime | 20
Gas_ConvMeOHReactor_ElecSteam |  |  |  | lifetime | 20
CO2_to_MeOH_3_Step_Gas |  |  |  | lifetime | 20
CO2_to_MeOH_3_Step_Elec |  |  |  | lifetime | 20
CO2_to_MeOH_2_Step_Gas |  |  |  | lifetime | 20
CO2_to_MeOH_2_Step_Elec |  |  |  | lifetime | 20
CO2_to_MeOH_1_Step |  |  |  | lifetime | 20
Semi_wet_pathway_clinker | Cement | Italy |  | installation_ramp_t | 4200000
Dry_without_precalciner_pathway_clinker | Cement | Italy |  | installation_ramp_t | 4200000
Dry_with_precalciner_pathway_clinker | Cement | Italy |  | installation_ramp_t | 4200000
Electrified_dry_without_precalciner_pathway_clinker | Cement | Italy |  | installation_ramp_t | 1050000
Electrified_dry_with_precalciner_pathway_clinker | Cement | Italy |  | installation_ramp_t | 1050000
Semi_wet_pathway_clinker | Cement | Great Britain |  | installation_ramp_t | 2200000
Dry_without_precalciner_pathway_clinker | Cement | Great Britain |  | installation_ramp_t | 2200000
Dry_with_precalciner_pathway_clinker | Cement | Great Britain |  | installation_ramp_t | 2200000
Electrified_dry_without_precalciner_pathway_clinker | Cement | Great Britain |  | installation_ramp_t | 550000
Electrified_dry_with_precalciner_pathway_clinker | Cement | Great Britain |  | installation_ramp_t | 550000
Semi_wet_pathway_clinker | Cement | Spain |  | installation_ramp_t | 3000000
Dry_without_precalciner_pathway_clinker | Cement | Spain |  | installation_ramp_t | 3000000
Dry_with_precalciner_pathway_clinker | Cement | Spain |  | installation_ramp_t | 3000000
Electrified_dry_without_precalciner_pathway_clinker | Cement | Spain |  | installation_ramp_t | 750000
Electrified_dry_with_precalciner_pathway_clinker | Cement | Spain |  | installation_ramp_t | 750000
Semi_wet_pathway_clinker | Cement | Belgium |  | installation_ramp_t | 1300000
Dry_without_precalciner_pathway_clinker | Cement | Belgium |  | installation_ramp_t | 1300000
Dry_with_precalciner_pathway_clinker | Cement | Belgium |  | installation_ramp_t | 1300000
Electrified_dry_without_precalciner_pathway_clinker | Cement | Belgium |  | installation_ramp_t | 325000
Electrified_dry_with_precalciner_pathway_clinker | Cement | Belgium |  | installation_ramp_t | 325000
Waste_kiln | Cement |  |  | capacity_associated_resource | Kiln_heat
Biomass_kiln | Cement |  |  | capacity_associated_resource | Kiln_heat
Coal_kiln | Cement |  |  | capacity_associated_resource | Kiln_heat
Gas_kiln | Cement |  |  | capacity_associated_resource | Kiln_heat
H2_kiln | Cement |  |  | capacity_associated_resource | Kiln_heat
Waste_kiln | Cement |  |  | lifetime | 50
Biomass_kiln | Cement |  |  | lifetime | 50
Coal_kiln | Cement |  |  | lifetime | 50
Gas_kiln | Cement |  |  | lifetime | 50
H2_kiln | Cement |  |  | lifetime | 50
Waste_kiln | Cement | France | 2015 | installation_ramp_t | 0
Biomass_kiln | Cement | France | 2015 | installation_ramp_t | 0
Coal_kiln | Cement | France | 2015 | installation_ramp_t | 0
Gas_kiln | Cement | France | 2015 | installation_ramp_t | 0
H2_kiln | Cement | France | 2015 | installation_ramp_t | 0
Waste_kiln | Cement | Germany | 2015 | installation_ramp_t | 0
Biomass_kiln | Cement | Germany | 2015 | installation_ramp_t | 0
Coal_kiln | Cement | Germany | 2015 | installation_ramp_t | 0
Gas_kiln | Cement | Germany | 2015 | installation_ramp_t | 0
H2_kiln | Cement | Germany | 2015 | installation_ramp_t | 0
Waste_kiln | Cement | Italy | 2015 | installation_ramp_t | 0
Biomass_kiln | Cement | Italy | 2015 | installation_ramp_t | 0
Coal_kiln | Cement | Italy | 2015 | installation_ramp_t | 0
Gas_kiln | Cement | Italy | 2015 | installation_ramp_t | 0
H2_kiln | Cement | Italy | 2015 | installation_ramp_t | 0
Waste_kiln | Cement | Great Britain | 2015 | installation_ramp_t | 0
Biomass_kiln | Cement | Great Britain | 2015 | installation_ramp_t | 0
Coal_kiln | Cement | Great Britain | 2015 | installation_ramp_t | 0
Gas_kiln | Cement | Great Britain | 2015 | installation_ramp_t | 0
H2_kiln | Cement | Great Britain | 2015 | installation_ramp_t | 0
Waste_kiln | Cement | Spain | 2015 | installation_ramp_t | 0
Biomass_kiln | Cement | Spain | 2015 | installation_ramp_t | 0
Coal_kiln | Cement | Spain | 2015 | installation_ramp_t | 0
Gas_kiln | Cement | Spain | 2015 | installation_ramp_t | 0
H2_kiln | Cement | Spain | 2015 | installation_ramp_t | 0
Waste_kiln | Cement | Belgium | 2015 | installation_ramp_t | 0
Biomass_kiln | Cement | Belgium | 2015 | installation_ramp_t | 0
Coal_kiln | Cement | Belgium | 2015 | installation_ramp_t | 0
Gas_kiln | Cement | Belgium | 2015 | installation_ramp_t | 0
H2_kiln | Cement | Belgium | 2015 | installation_ramp_t | 0
Waste_kiln | Cement | France |  | installation_ramp_t | 800000
Biomass_kiln | Cement | France |  | installation_ramp_t | 800000
Coal_kiln | Cement | France |  | installation_ramp_t | 800000
Gas_kiln | Cement | France |  | installation_ramp_t | 800000
H2_kiln | Cement | France |  | installation_ramp_t | 800000
Waste_kiln | Cement | Germany |  | installation_ramp_t | 1650000
Biomass_kiln | Cement | Germany |  | installation_ramp_t | 1650000
Coal_kiln | Cement | Germany |  | installation_ramp_t | 1650000
Gas_kiln | Cement | Germany |  | installation_ramp_t | 1650000
H2_kiln | Cement | Germany |  | installation_ramp_t | 1650000
Waste_kiln | Cement | Italy |  | installation_ramp_t | 1050000
Biomass_kiln | Cement | Italy |  | installation_ramp_t | 1050000
Coal_kiln | Cement | Italy |  | installation_ramp_t | 1050000
Gas_kiln | Cement | Italy |  | installation_ramp_t | 1050000
H2_kiln | Cement | Italy |  | installation_ramp_t | 1050000
Waste_kiln | Cement | Great Britain |  | installation_ramp_t | 550000
Biomass_kiln | Cement | Great Britain |  | installation_ramp_t | 550000
Coal_kiln | Cement | Great Britain |  | installation_ramp_t | 550000
Gas_kiln | Cement | Great Britain |  | installation_ramp_t | 550000
H2_kiln | Cement | Great Britain |  | installation_ramp_t | 550000
Waste_kiln | Cement | Spain |  | installation_ramp_t | 750000
Biomass_kiln | Cement | Spain |  | installation_ramp_t | 750000
Coal_kiln | Cement | Spain |  | installation_ramp_t | 750000
Gas_kiln | Cement | Spain |  | installation_ramp_t | 750000
H2_kiln | Cement | Spain |  | installation_ramp_t | 750000
Waste_kiln | Cement | Belgium |  | installation_ramp_t | 325000
Biomass_kiln | Cement | Belgium |  | installation_ramp_t | 325000
Coal_kiln | Cement | Belgium |  | installation_ramp_t | 325000
Gas_kiln | Cement | Belgium |  | installation_ramp_t | 325000
H2_kiln | Cement | Belgium |  | installation_ramp_t | 325000
Waste_kiln | Cement |  |  | min_capacity_factor | 0
Biomass_kiln | Cement |  |  | min_capacity_factor | 0
Coal_kiln | Cement |  |  | min_capacity_factor | 0
Gas_kiln | Cement |  |  | min_capacity_factor | 0
H2_kiln | Cement |  |  | min_capacity_factor | 0
Batch_preparation_container | Glass |  |  | lifetime | 20
Batch_preparation_flat | Glass |  |  | lifetime | 20
Regenerative_end-port_container | Glass |  |  | lifetime | 12
Regenerative_side-port_container | Glass |  |  | lifetime | 12
Recuperative_container | Glass |  |  | lifetime | 12
Oxy_fuel_container | Glass |  |  | lifetime | 10
TCR_container | Glass |  |  | lifetime | 10
Regenerative_end-port_flat | Glass |  |  | lifetime | 14
Regenerative_side-port_flat | Glass |  |  | lifetime | 14
Recuperative_flat | Glass |  |  | lifetime | 14
Oxy_fuel_flat | Glass |  |  | lifetime | 10
TCR_flat | Glass |  |  | lifetime | 10
Hybrid_melter_flat | Glass |  |  | lifetime | 10
All_electric_furnace_flat | Glass |  |  | lifetime | 6
Electric_boost_conv | Glass |  |  | lifetime | 20
Gas_heat_conv | Glass |  |  | lifetime | 20
Hydrogen_heat_conv | Glass |  |  | lifetime | 20
Electric_boost_oxy | Glass |  |  | lifetime | 20
Gas_heat_oxy | Glass |  |  | lifetime | 20
Hydrogen_heat_oxy | Glass |  |  | lifetime | 20
Forming_post_forming_container | Glass |  |  | lifetime | 20
Forming_post_forming_flat | Glass |  |  | lifetime | 20
Regenerative_end-port_container | Glass |  |  | capex | 181
Regenerative_side-port_container | Glass |  |  | capex | 181
Recuperative_container | Glass |  |  | capex | 181
Oxy_fuel_container | Glass |  |  | capex | 211
TCR_container | Glass |  |  | capex | 211
Regenerative_end-port_flat | Glass |  |  | capex | 181
Regenerative_side-port_flat | Glass |  |  | capex | 181
Recuperative_flat | Glass |  |  | capex | 181
Oxy_fuel_flat | Glass |  |  | capex | 211
TCR_flat | Glass |  |  | capex | 211
Hybrid_melter_flat | Glass |  |  | capex | 389
All_electric_furnace_flat | Glass |  |  | capex | 389
Regenerative_end-port_container | Glass |  |  | opex_cost | 6
Regenerative_side-port_container | Glass |  |  | opex_cost | 6
Recuperative_container | Glass |  |  | opex_cost | 6
Oxy_fuel_container | Glass |  |  | opex_cost | 6
TCR_container | Glass |  |  | opex_cost | 6
Regenerative_end-port_flat | Glass |  |  | opex_cost | 6
Regenerative_side-port_flat | Glass |  |  | opex_cost | 6
Recuperative_flat | Glass |  |  | opex_cost | 6
Oxy_fuel_flat | Glass |  |  | opex_cost | 6
TCR_flat | Glass |  |  | opex_cost | 6
Hybrid_melter_flat | Glass |  |  | opex_cost | 12
All_electric_furnace_flat | Glass |  |  | opex_cost | 12
Batch_preparation_container | Glass |  |  | capacity_associated_resource | Container_batch
Batch_preparation_flat | Glass |  |  | capacity_associated_resource | Flat_batch
Regenerative_end-port_container | Glass |  |  | capacity_associated_resource | Melted_container
Regenerative_side-port_container | Glass |  |  | capacity_associated_resource | Melted_container
Recuperative_container | Glass |  |  | capacity_associated_resource | Melted_container
Oxy_fuel_container | Glass |  |  | capacity_associated_resource | Melted_container
TCR_container | Glass |  |  | capacity_associated_resource | Melted_container
Regenerative_end-port_flat | Glass |  |  | capacity_associated_resource | Melted_flat
Regenerative_side-port_flat | Glass |  |  | capacity_associated_resource | Melted_flat
Recuperative_flat | Glass |  |  | capacity_associated_resource | Melted_flat
Oxy_fuel_flat | Glass |  |  | capacity_associated_resource | Melted_flat
TCR_flat | Glass |  |  | capacity_associated_resource | Melted_flat
Hybrid_melter_flat | Glass |  |  | capacity_associated_resource | Melted_flat
All_electric_furnace_flat | Glass |  |  | capacity_associated_resource | Melted_flat
Electric_boost_conv | Glass |  |  | capacity_associated_resource | Conv_glass_furnace_specific_heat_MWh
Gas_heat_conv | Glass |  |  | capacity_associated_resource | Conv_glass_furnace_specific_heat_MWh
Hydrogen_heat_conv | Glass |  |  | capacity_associated_resource | Conv_glass_furnace_specific_heat_MWh
Electric_boost_oxy | Glass |  |  | capacity_associated_resource | Oxy_glass_furnace_specific_heat_MWh
Gas_heat_oxy | Glass |  |  | capacity_associated_resource | Oxy_glass_furnace_specific_heat_MWh
Hydrogen_heat_oxy | Glass |  |  | capacity_associated_resource | Oxy_glass_furnace_specific_heat_MWh
Forming_post_forming_container | Glass |  |  | capacity_associated_resource | Container_glass
Forming_post_forming_flat | Glass |  |  | capacity_associated_resource | Flat_glass
Regenerative_end-port_container | Glass |  | 2015 | installation_ramp_t | 0
Regenerative_side-port_container | Glass |  | 2015 | installation_ramp_t | 0
Recuperative_container | Glass |  | 2015 | installation_ramp_t | 0
Oxy_fuel_container | Glass |  | 2015 | installation_ramp_t | 0
TCR_container | Glass |  | 2015 | installation_ramp_t | 0
Regenerative_end-port_flat | Glass |  | 2015 | installation_ramp_t | 0
Regenerative_side-port_flat | Glass |  | 2015 | installation_ramp_t | 0
Recuperative_flat | Glass |  | 2015 | installation_ramp_t | 0
Oxy_fuel_flat | Glass |  | 2015 | installation_ramp_t | 0
TCR_flat | Glass |  | 2015 | installation_ramp_t | 0
Hybrid_melter_flat | Glass |  | 2015 | installation_ramp_t | 0
All_electric_furnace_flat | Glass |  | 2015 | installation_ramp_t | 0
Regenerative_end-port_container | Glass |  |  | installation_ramp_t | 1000000
Regenerative_side-port_container | Glass |  |  | installation_ramp_t | 1000000
Recuperative_container | Glass |  |  | installation_ramp_t | 1000000
Oxy_fuel_container | Glass |  |  | installation_ramp_t | 1000000
TCR_container | Glass |  |  | installation_ramp_t | 1000000
Regenerative_end-port_flat | Glass |  |  | installation_ramp_t | 1000000
Regenerative_side-port_flat | Glass |  |  | installation_ramp_t | 1000000
Recuperative_flat | Glass |  |  | installation_ramp_t | 1000000
Oxy_fuel_flat | Glass |  |  | installation_ramp_t | 1000000
TCR_flat | Glass |  |  | installation_ramp_t | 1000000
Hybrid_melter_flat | Glass |  |  | installation_ramp_t | 1000000
All_electric_furnace_flat | Glass |  |  | installation_ramp_t | 1000000
Regenerative_end-port_flat | Glass |  | 2015 | tech_age | 10
Regenerative_side-port_flat | Glass |  | 2015 | tech_age | 10
Recuperative_flat | Glass |  | 2015 | tech_age | 10
Hybrid_melter_container | Glass |  |  | lifetime | 10
All_electric_furnace_container | Glass |  |  | lifetime | 6
Hybrid_melter_container | Glass |  |  | capex | 389
All_electric_furnace_container | Glass |  |  | capex | 389
Hybrid_melter_container | Glass |  |  | opex_cost | 12
All_electric_furnace_container | Glass |  |  | opex_cost | 12
Hybrid_melter_container | Glass |  |  | capacity_associated_resource | Melted_container
All_electric_furnace_container | Glass |  |  | capacity_associated_resource | Melted_container
Hybrid_melter_container | Glass |  | 2015 | installation_ramp_t | 0
All_electric_furnace_container | Glass |  | 2015 | installation_ramp_t | 0
Hybrid_melter_container | Glass |  |  | installation_ramp_t | 1000000
All_electric_furnace_container | Glass |  |  | installation_ramp_t | 1000000
Pyrolysis |  |  |  | lifetime | 30
Pyrolysis |  |  |  | capex | 3167
Fischer-Tropsch | E-Fuels |  |  | capex | 792.0977
Fischer-Tropsch | E-Fuels |  |  | opex_cost | 101.1048
Fischer-Tropsch | E-Fuels |  |  | lifetime | 20
Fischer-Tropsch | E-Fuels |  |  | installation_ramp_t | 0
Haber_Bosch | E-Fuels |  |  | installation_ramp_t | 250000
AmmoniaElectrolysis_SSAS | E-Fuels |  |  | installation_ramp_t | 250000
AmmoniaElectrolysis_2Step | E-Fuels |  |  | installation_ramp_t | 250000
MoltenSalt | E-Fuels |  |  | installation_ramp_t | 250000
Gas_ConvMeOHReactor_GasSteam | E-Fuels |  |  | installation_ramp_t | 1000000
Gas_ConvMeOHReactor_ElecSteam | E-Fuels |  |  | installation_ramp_t | 1000000
CO2_to_MeOH_3_Step_Gas | E-Fuels |  |  | installation_ramp_t | 1000000
CO2_to_MeOH_3_Step_Elec | E-Fuels |  |  | installation_ramp_t | 1000000
CO2_to_MeOH_2_Step_Gas | E-Fuels |  |  | installation_ramp_t | 1000000
CO2_to_MeOH_2_Step_Elec | E-Fuels |  |  | installation_ramp_t | 1000000
CO2_to_MeOH_1_Step | E-Fuels |  |  | installation_ramp_t | 1000000
Fischer-Tropsch | E-Fuels |  |  | capacity_associated_resource | E-Kerosene
Fast_Carb_Recycling | Cement |  |  | capex
Fast_Carb_Recycling | Cement |  |  | opex_cost | 28.5
Fast_Carb_Recycling | Cement |  |  | lifetime | 50
Fast_Carb_Recycling | Cement |  |  | capacity_associated_resource | Fast_Carb
Solidia_clinker | Cement |  |  | capex | 221
Solidia_clinker | Cement |  |  | opex_cost | 28.5
Solidia_clinker | Cement |  |  | lifetime | 50
Solidia_clinker | Cement |  |  | capacity_associated_resource | Solidia_Clinker
BYF_clinker | Cement |  |  | capex | 221
BYF_clinker | Cement |  |  | opex_cost | 28.5
BYF_clinker | Cement |  |  | lifetime | 50
BYF_clinker | Cement |  |  | capacity_associated_resource | BYF_Clinker
Electrified_Solidia_clinker | Cement |  |  | capex | 221
Electrified_Solidia_clinker | Cement |  |  | opex_cost | 28.5
Electrified_Solidia_clinker | Cement |  |  | lifetime | 50
Electrified_Solidia_clinker | Cement |  |  | capacity_associated_resource | Solidia_Clinker
Electrified_BYF_clinker | Cement |  |  | capex | 221
Electrified_BYF_clinker | Cement |  |  | opex_cost | 28.5
Electrified_BYF_clinker | Cement |  |  | lifetime | 50
Electrified_BYF_clinker | Cement |  |  | capacity_associated_resource | BYF_Clinker
Solidia_cement | Cement |  |  | capex
Solidia_cement | Cement |  |  | opex_cost | 28.5
Solidia_cement | Cement |  |  | lifetime | 50
Solidia_cement | Cement |  |  | capacity_associated_resource | Solidia_Cement
BYF_cement | Cement |  |  | capex
BYF_cement | Cement |  |  | opex_cost | 28.5
BYF_cement | Cement |  |  | lifetime | 50
BYF_cement | Cement |  |  | capacity_associated_resource | BYF_Cement
Note on B454: Quentin RAILLARD-CAZANOVE: From (Schemme et al, 2020)
Note on B455: Quentin RAILLARD-CAZANOVE: From (Schemme et al, 2020)
Note on B456: Quentin RAILLARD-CAZANOVE: From (Schemme et al, 2020)

## TECHNOLOGIES_TECH_TYPE
TECHNOLOGIES | TECH_TYPE | SECTOR | AREAS | YEAR | Parameter | Value
Waste_kiln |  | Cement |  |  | forced_resource | Kiln_heat
Biomass_kiln |  | Cement |  |  | forced_resource | Kiln_heat
Coal_kiln |  | Cement |  |  | forced_resource | Kiln_heat
Gas_kiln |  | Cement |  |  | forced_resource | Kiln_heat
H2_kiln |  | Cement |  |  | forced_resource | Kiln_heat
Waste_kiln |  | Cement |  | 2015 | forced_prod_ratio_min | 0.5
Coal_kiln |  | Cement |  | 2015 | forced_prod_ratio_min | 0.5
Waste_kiln |  | Cement |  | 2016 | forced_prod_ratio_min | 0.5
Coal_kiln |  | Cement |  | 2016 | forced_prod_ratio_min | 0.5
Waste_kiln |  | Cement |  | 2017 | forced_prod_ratio_min | 0.5
Coal_kiln |  | Cement |  | 2017 | forced_prod_ratio_min | 0.5
Waste_kiln |  | Cement |  | 2018 | forced_prod_ratio_min | 0.5
Coal_kiln |  | Cement |  | 2018 | forced_prod_ratio_min | 0.5
Waste_kiln |  | Cement |  | 2019 | forced_prod_ratio_min | 0.5
Coal_kiln |  | Cement |  | 2019 | forced_prod_ratio_min | 0.5
Waste_kiln |  | Cement |  |  | forced_prod_ratio_max | 0.75
Semi_wet_pathway_clinker |  | Cement |  |  | forced_resource | Clinker
Dry_without_precalciner_pathway_clinker |  | Cement |  |  | forced_resource | Clinker
Dry_with_precalciner_pathway_clinker |  | Cement |  |  | forced_resource | Clinker
Electrified_dry_without_precalciner_pathway_clinker |  | Cement |  |  | forced_resource | Clinker
Electrified_dry_with_precalciner_pathway_clinker |  | Cement |  |  | forced_resource | Clinker
Dry_without_precalciner_pathway_clinker |  | Cement |  | 2015 | forced_prod_ratio_min | 0.25
Dry_with_precalciner_pathway_clinker |  | Cement |  | 2015 | forced_prod_ratio_min | 0.5
Semi_wet_pathway_clinker |  | Cement |  | 2015 | forced_prod_ratio_min | 0.25
Semi_wet_pathway_clinker |  | Cement |  | 2016 | forced_prod_ratio_min | 0.23077
Semi_wet_pathway_clinker |  | Cement |  | 2017 | forced_prod_ratio_min | 0.21154
Semi_wet_pathway_clinker |  | Cement |  | 2018 | forced_prod_ratio_min | 0.19231
Semi_wet_pathway_clinker |  | Cement |  | 2019 | forced_prod_ratio_min | 0.17308
Semi_wet_pathway_clinker |  | Cement |  | 2020 | forced_prod_ratio_min | 0.15385
Semi_wet_pathway_clinker |  | Cement |  | 2021 | forced_prod_ratio_min | 0.13462
Semi_wet_pathway_clinker |  | Cement |  | 2022 | forced_prod_ratio_min | 0.11538
Semi_wet_pathway_clinker |  | Cement |  | 2023 | forced_prod_ratio_min | 0.096154
Semi_wet_pathway_clinker |  | Cement |  | 2024 | forced_prod_ratio_min | 0.076923
Semi_wet_pathway_clinker |  | Cement |  | 2025 | forced_prod_ratio_min | 0.057692
Semi_wet_pathway_clinker |  | Cement |  | 2026 | forced_prod_ratio_min | 0.038462
Semi_wet_pathway_clinker |  | Cement |  | 2027 | forced_prod_ratio_min | 0.019231
Semi_wet_pathway_clinker |  | Cement |  | 2015 | forced_prod_ratio_max | 0.25
Semi_wet_pathway_clinker |  | Cement |  | 2016 | forced_prod_ratio_max | 0.23077
Semi_wet_pathway_clinker |  | Cement |  | 2017 | forced_prod_ratio_max | 0.21154
Semi_wet_pathway_clinker |  | Cement |  | 2018 | forced_prod_ratio_max | 0.19231
Semi_wet_pathway_clinker |  | Cement |  | 2019 | forced_prod_ratio_max | 0.17308
Semi_wet_pathway_clinker |  | Cement |  | 2020 | forced_prod_ratio_max | 0.15385
Semi_wet_pathway_clinker |  | Cement |  | 2021 | forced_prod_ratio_max | 0.13462
Semi_wet_pathway_clinker |  | Cement |  | 2022 | forced_prod_ratio_max | 0.11538
Semi_wet_pathway_clinker |  | Cement |  | 2023 | forced_prod_ratio_max | 0.096154
Semi_wet_pathway_clinker |  | Cement |  | 2024 | forced_prod_ratio_max | 0.076923
Semi_wet_pathway_clinker |  | Cement |  | 2025 | forced_prod_ratio_max | 0.057692
Semi_wet_pathway_clinker |  | Cement |  | 2026 | forced_prod_ratio_max | 0.038462
Semi_wet_pathway_clinker |  | Cement |  | 2027 | forced_prod_ratio_max | 0.019231
BF-BOF |  |  |  |  | forced_resource | Steel_primary
DRI-EAF | CH4 | Steel | France | 2027 | forced_prod_t | 2000000
DRI-EAF | CH4 | Steel | France | 2028 | forced_prod_t | 2000000
DRI-EAF | CH4 | Steel | France | 2029 | forced_prod_t | 2000000
DRI-EAF |  |  |  |  | forced_resource | Steel_primary
DRI-EAF | H2 | Steel | France | 2030 | forced_prod_t | 2000000
DRI-EAF |  | Steel | France | 2031 | forced_prod_t | 2000000
DRI-EAF |  | Steel | France | 2032 | forced_prod_min_t | 2000000
DRI-EAF |  | Steel | France | 2033 | forced_prod_min_t | 2000000
DRI-EAF |  | Steel | France | 2034 | forced_prod_min_t | 2000000
DRI-EAF |  | Steel | France | 2035 | forced_prod_min_t | 2000000
DRI-EAF |  | Steel | France | 2036 | forced_prod_min_t | 2000000
DRI-EAF |  | Steel | France | 2037 | forced_prod_min_t | 2000000
Electrolyser |  |  |  |  | forced_resource | Hydrogen
DRI-EAF | CH4 | Steel | Belgium | 2030 | forced_prod_t | 2300000
DRI-EAF | CH4 | Steel | Belgium | 2031 | forced_prod_t | 2300000
DRI-EAF | CH4 | Steel | Belgium | 2032 | forced_prod_t | 2300000
DRI-EAF |  | Steel | Belgium | 2033 | forced_prod_t | 2300000
DRI-EAF |  | Steel | Belgium | 2034 | forced_prod_t | 2300000
DRI-EAF |  | Steel | Belgium | 2035 | forced_prod_t | 2300000
DRI-EAF |  | Steel | Belgium | 2036 | forced_prod_min_t | 2300000
DRI-EAF |  | Steel | Belgium | 2037 | forced_prod_min_t | 2300000
DRI-EAF |  | Steel | Belgium | 2038 | forced_prod_min_t | 2300000
DRI-EAF |  | Steel | Belgium | 2039 | forced_prod_min_t | 2300000
DRI-EAF |  | Steel | Belgium | 2040 | forced_prod_min_t | 2300000
DRI-EAF | CH4 | Steel | Spain | 2025 | forced_prod_t | 2300000
DRI-EAF | CH4 | Steel | Spain | 2026 | forced_prod_t | 2300000
DRI-EAF | CH4 | Steel | Spain | 2027 | forced_prod_t | 2300000
DRI-EAF |  | Steel | Spain | 2028 | forced_prod_t | 2300000
DRI-EAF |  | Steel | Spain | 2029 | forced_prod_t | 2300000
DRI-EAF |  | Steel | Spain | 2030 | forced_prod_min_t | 2300000
DRI-EAF |  | Steel | Spain | 2031 | forced_prod_min_t | 2300000
DRI-EAF |  | Steel | Spain | 2032 | forced_prod_min_t | 2300000
DRI-EAF |  | Steel | Spain | 2033 | forced_prod_min_t | 2300000
DRI-EAF |  | Steel | Spain | 2034 | forced_prod_min_t | 2300000
DRI-EAF |  | Steel | Spain | 2035 | forced_prod_min_t | 2300000
Regenerative_end-port_container |  | Glass |  | 2015 | forced_prod_ratio_min | 0.75
Regenerative_side-port_flat |  | Glass |  | 2015 | forced_prod_ratio_min | 0.9
Recuperative_container |  | Glass |  | 2015 | forced_prod_ratio_min | 0.25
Recuperative_flat |  | Glass |  | 2015 | forced_prod_ratio_min | 0.1
Regenerative_end-port_container |  | Glass |  |  | forced_resource | Melted_container
Regenerative_side-port_flat |  | Glass |  |  | forced_resource | Melted_flat
Recuperative_container |  | Glass |  |  | forced_resource | Melted_container
Recuperative_flat |  | Glass |  |  | forced_resource | Melted_flat
Hydrogen_heat_conv |  | Glass |  |  | forced_resource | Conv_glass_furnace_specific_heat_MWh
Hydrogen_heat_conv |  | Glass |  |  | forced_prod_ratio_max | 0.3
Hydrogen_heat_oxy |  | Glass |  |  | forced_resource | Oxy_glass_furnace_specific_heat_MWh
Hydrogen_heat_oxy |  | Glass |  |  | forced_prod_ratio_max | 0.3
Electric_boost_conv |  | Glass |  |  | forced_resource | Conv_glass_furnace_specific_heat_MWh
Electric_boost_conv |  | Glass |  | 2015 | forced_prod_ratio_max | 0.075
Electric_boost_conv |  | Glass |  | 2016 | forced_prod_ratio_max | 0.075
Electric_boost_conv |  | Glass |  | 2017 | forced_prod_ratio_max | 0.075
Electric_boost_conv |  | Glass |  | 2018 | forced_prod_ratio_max | 0.075
Electric_boost_conv |  | Glass |  | 2019 | forced_prod_ratio_max | 0.075
Electric_boost_conv |  | Glass |  | 2020 | forced_prod_ratio_max | 0.075
Electric_boost_conv |  | Glass |  | 2021 | forced_prod_ratio_max | 0.08
Electric_boost_conv |  | Glass |  | 2022 | forced_prod_ratio_max | 0.085
Electric_boost_conv |  | Glass |  | 2023 | forced_prod_ratio_max | 0.09
Electric_boost_conv |  | Glass |  | 2024 | forced_prod_ratio_max | 0.095
Electric_boost_conv |  | Glass |  | 2025 | forced_prod_ratio_max | 0.1
Electric_boost_conv |  | Glass |  | 2026 | forced_prod_ratio_max | 0.11
Electric_boost_conv |  | Glass |  | 2027 | forced_prod_ratio_max | 0.12
Electric_boost_conv |  | Glass |  | 2028 | forced_prod_ratio_max | 0.13
Electric_boost_conv |  | Glass |  | 2029 | forced_prod_ratio_max | 0.14
Electric_boost_conv |  | Glass |  | 2030 | forced_prod_ratio_max | 0.15
Electric_boost_conv |  | Glass |  |  | forced_prod_ratio_max | 0.15
Electric_boost_oxy |  | Glass |  |  | forced_resource | Oxy_glass_furnace_specific_heat_MWh
Electric_boost_oxy |  | Glass |  | 2015 | forced_prod_ratio_max | 0.075
Electric_boost_oxy |  | Glass |  | 2016 | forced_prod_ratio_max | 0.075
Electric_boost_oxy |  | Glass |  | 2017 | forced_prod_ratio_max | 0.075
Electric_boost_oxy |  | Glass |  | 2018 | forced_prod_ratio_max | 0.075
Electric_boost_oxy |  | Glass |  | 2019 | forced_prod_ratio_max | 0.075
Electric_boost_oxy |  | Glass |  | 2020 | forced_prod_ratio_max | 0.075
Electric_boost_oxy |  | Glass |  | 2021 | forced_prod_ratio_max | 0.08
Electric_boost_oxy |  | Glass |  | 2022 | forced_prod_ratio_max | 0.085
Electric_boost_oxy |  | Glass |  | 2023 | forced_prod_ratio_max | 0.09
Electric_boost_oxy |  | Glass |  | 2024 | forced_prod_ratio_max | 0.095
Electric_boost_oxy |  | Glass |  | 2025 | forced_prod_ratio_max | 0.1
Electric_boost_oxy |  | Glass |  | 2026 | forced_prod_ratio_max | 0.11
Electric_boost_oxy |  | Glass |  | 2027 | forced_prod_ratio_max | 0.12
Electric_boost_oxy |  | Glass |  | 2028 | forced_prod_ratio_max | 0.13
Electric_boost_oxy |  | Glass |  | 2029 | forced_prod_ratio_max | 0.14
Electric_boost_oxy |  | Glass |  | 2030 | forced_prod_ratio_max | 0.15
Electric_boost_oxy |  | Glass |  |  | forced_prod_ratio_max | 0.15
All_electric_furnace_flat |  | Glass |  | 2050 | forced_prod_ratio_min | 0
All_electric_furnace_flat |  | Glass |  | 2050 | forced_resource | Melted_flat
All_electric_furnace_container |  | Glass |  | 2050 | forced_prod_ratio_min | 0
All_electric_furnace_container |  | Glass |  | 2050 | forced_resource | Melted_container

## TECHNOLOGIES_RESOURCES
TECHNOLOGIES | TECH_TYPE | SECTOR | YEAR | Coal | Biomass | Oil | Electricity | Electricity_50%_LF | Electricity_25%_LF | Gas | Hydrogen | MeOH | Naphtha | Olefins | Ammonia | E-Kerosene | Kiln_heat | Steel_primary | Steel_secondary | iron_ore | scrap_steel | CO | Oxygen | N2 | CO2 | Waste | Limestone | Calcined_clay | Clinker | Solidia_Clinker | BYF_Clinker | CEM_I | CEM_II | CEM_III_VI | Fast_Carb | Solidia_Cement | BYF_Cement | LC3 | Silica_sand | Conv_glass_furnace_specific_heat_MWh | Oxy_glass_furnace_specific_heat_MWh | Container_batch | Flat_batch | Melted_container | Melted_flat | Container_glass | Flat_glass
Biogas_Digester |  |  | 2025 | [6 empty] | -1 | [14 empty] | 0.185
Biogas_Methanation |  |  | 2040 |  |  |  | 0.381 |  |  | -1 | 1.3 | [13 empty] | 2.75
Oil_Refining_for_Naphtha |  | Chemistry |  |  |  | 1.003 | 0.25 |  |  | 0.032 |  |  | -1 | [11 empty] | -0.629
ASU-N2 |  |  | 2020 |  |  |  | 0.421 | [16 empty] | -1
ASU-O2 |  |  | 2020 |  |  |  | 0.225 | [15 empty] | -1
Electrolyser | Baseload |  | 2020 |  |  |  | 53 |  |  |  | -1 | [11 empty] | -8
Electrolyser | Baseload |  | 2030 |  |  |  | 53 |  |  |  | -1 | [11 empty] | -8
Electrolyser | Baseload |  | 2050 |  |  |  | 45 |  |  |  | -1 | [11 empty] | -8
Electrolyser | 50%_LF |  | 2030 |  |  |  |  | 53 |  |  | -1 | [11 empty] | -8
Electrolyser | 50%_LF |  | 2050 |  |  |  |  | 45 |  |  | -1 | [11 empty] | -8
Electrolyser | 25%_LF |  | 2030 | [5 empty] | 53 |  | -1 | [11 empty] | -8
Electrolyser | 25%_LF |  | 2050 | [5 empty] | 45 |  | -1 | [11 empty] | -8
SMR | [9 empty] | 3.03 | -1 | [13 empty] | -8.22
eSMR |  |  | 2030 |  |  |  | 14.62 |  |  | 2.02 | -1 | [13 empty] | -5.5586
eSMR | 50%_LF |  | 2030 |  |  |  |  | 14.62 |  | 2.02 | -1 | [13 empty] | -5.5586
eSMR | 25%_LF |  | 2030 | [5 empty] | 14.62 | 2.02 | -1 | [13 empty] | -5.5586
Gasification |  |  | 2025 |  | 10.4 |  | 3.5 |  |  | -1.29 | -1 | 0.4 | [12 empty] | -6.47
Pyrolysis |  |  | 2040 |  |  |  | 13.9 |  |  | 4.73 | -1 | [13 empty] | -1.1825
Semi_wet_pathway_clinker |  | Cement | 2015 | [13 empty] | 1.1111 | [7 empty] | -0.557 |  | 1.6 |  | -1
Semi_wet_pathway_clinker |  | Cement | 2035 | [13 empty] | 1.1111 | [7 empty] | -0.557 |  | 1.6 |  | -1
Semi_wet_pathway_clinker |  | Cement | 2036 | [13 empty] | 0 | [11 empty] | 0
Dry_without_precalciner_pathway_clinker |  | Cement | [14 empty] | 1.0177 | [7 empty] | -0.557 |  | 1.6 |  | -1
Dry_with_precalciner_pathway_clinker |  | Cement | [14 empty] | 0.98358 | [7 empty] | -0.557 |  | 1.6 |  | -1
Electrified_dry_without_precalciner_pathway_clinker |  | Cement | 2035 |  |  |  | 1.0186 | [17 empty] | -0.557 |  | 1.6 |  | -1
Electrified_dry_with_precalciner_pathway_clinker |  | Cement | 2035 |  |  |  | 0.9844 | [17 empty] | -0.557 |  | 1.6 |  | -1
Waste_kiln |  | Cement | [14 empty] | -1 | [7 empty] | -0.126 | 0.2124
Biomass_kiln |  | Cement | 2025 |  | 0.12165 | [11 empty] | -1 | [7 empty] | -0.12096
Coal_kiln |  | Cement |  | 0.11919 | [12 empty] | -1 | [7 empty] | -0.33166
Gas_kiln |  | Cement | 2020 | [6 empty] | 0.076336 | [6 empty] | -1 | [7 empty] | -0.19444
H2_kiln |  | Cement | 2035 | [7 empty] | 0.03003 | [5 empty] | -1 | [7 empty] | 0
CEM_I_grinding |  | Cement |  |  |  |  | 0.045 | [21 empty] | 0.95 |  |  | -1
CEM_II_grinding |  | Cement |  |  |  |  | 0.045 | [21 empty] | 0.65 |  |  |  | -1
CEM_III_grinding |  | Cement |  |  |  |  | 0.045 | [21 empty] | 0.5 |  |  |  |  | -1
LC3_grinding |  | Cement |  |  |  |  | 0.045 | [19 empty] | 0.15 | 0.3 | 0.5 | [8 empty] | -1
Calcined_clay_process | Coal | Cement |  | 0.089 | [20 empty] | -0.249 |  |  | -1
Calcined_clay_process | Biomass | Cement |  |  | 0.091 | [19 empty] | -0.091 |  |  | -1
Calcined_clay_process | Gas | Cement |  |  |  |  | 0.72 | [20 empty] | -1
Calcined_clay_process | Hydrogen | Cement | [7 empty] | 0.055 | [14 empty] | -0.14 |  |  | -1
Calcined_clay_process | Electricity | Cement | [8 empty] | 0.0216 | [16 empty] | -1
Fast_Carb_Recycling |  | Cement |  |  |  |  | 0.045 | [17 empty] | 0.05 | [9 empty] | -1
Solidia_clinker |  | Cement | 2030 | [13 empty] | 0.98358 | [7 empty] | -0.375 |  | 1.152 |  |  | -1
BYF_clinker |  | Cement | 2030 | [13 empty] | 0.60982 | [7 empty] | -0.409 |  | 1.12 |  |  |  | -1
Electrified_Solidia_clinker |  | Cement | 2030 |  |  |  | 0.9844 | [17 empty] | -0.375 |  | 1.152 |  |  | -1
Electrified_BYF_clinker |  | Cement | 2030 |  |  |  | 0.61033 | [17 empty] | -0.409 |  | 1.12 |  |  |  | -1
Solidia_cement |  | Cement | 2030 |  |  |  | 0.045 | [17 empty] | 0.222 |  |  |  |  | 0.74 | [5 empty] | -1
Solidia_cement |  | Cement | 2050 |  |  |  | 0.045 | [17 empty] | 0.195 |  |  |  |  | 0.65 | [5 empty] | -1
BYF_cement |  | Cement | 2030 |  |  |  | 0.045 | [29 empty] | -1
BYF_cement |  | Cement | 2050 |  |  |  | 0.045 | [29 empty] | -1
BioNaphtha_making |  | Chemistry | 2035 |  | 3.42 | [7 empty] | -1 | [11 empty] | -5.59
Naphta_cracking |  | Chemistry |  |  |  |  | 0.13548 |  |  | -0.036774 | -0.020645 |  | 2.3097 | -1 | [10 empty] | -0.81935
Naphta_cracking_electrified |  | Chemistry | 2030 |  |  |  | 4.3742 |  |  | -0.35484 | -0.020645 |  | 2.3097 | -1 | [10 empty] | -0.6129
Naphta_cracking_electrified | 50%_LF | Chemistry | 2030 |  |  |  |  | 4.3742 |  | -0.35484 | -0.020645 |  | 2.3097 | -1 | [10 empty] | -0.6129
Naphta_cracking_electrified | 25%_LF | Chemistry | 2030 | [5 empty] | 4.3742 | -0.35484 | -0.020645 |  | 2.3097 | -1 | [10 empty] | -0.6129
MethanolToOlefins | elec_steam | Chemistry | 2035 |  |  |  | 2.0588 |  |  |  |  | 2.9884 |  | -1
MethanolToOlefins | gas_steam | Chemistry | 2035 |  |  |  | 0.48488 |  |  | 0.13423 |  | 2.9884 |  | -1 | [10 empty] | -0.36914
OxidativeCouplingOfMethane |  | Chemistry | 2040 |  |  |  | 3.995 |  |  | 3 |  |  |  | -1 | [10 empty] | -0.75
Haber_Bosch |  | Chemistry |  |  |  |  | 0.98522 |  |  |  | 0.18 |  |  |  | -1
AmmoniaElectrolysis_SSAS |  | Chemistry | 2045 |  |  |  | 12.4452 |  |  |  | -0.019 |  |  |  | -1
AmmoniaElectrolysis_2Step |  | Chemistry | 2035 |  |  |  | 5.4452 |  |  |  | 0.161 |  |  |  | -1
MoltenSalt |  | Chemistry | 2045 |  |  |  | 17.9452 | [7 empty] | -1 | [7 empty] | -1.41
Gas_ConvMeOHReactor_GasSteam |  | Chemistry |  |  |  |  | 0.321 |  |  | 0.682 |  | -1 | [12 empty] | -0.4715
Gas_ConvMeOHReactor_ElecSteam |  | Chemistry | 2030 |  |  |  | 1.892 |  |  | 0.532 |  | -1 | [12 empty] | -0.059
CO2_to_MeOH_3_Step_Gas |  | Chemistry | 2035 |  |  |  | 0.032 |  |  | 0.133 | 0.156 | -1 | [12 empty] | 1.07
CO2_to_MeOH_3_Step_Elec |  | Chemistry | 2035 |  |  |  | 1.604 |  |  |  | 0.156 | -1 | [12 empty] | 1.384
CO2_to_MeOH_2_Step_Gas |  | Chemistry | 2040 |  |  |  | 0.032 |  |  | 0.133 | 0.195 | -1 | [12 empty] | 1.11
CO2_to_MeOH_2_Step_Elec |  | Chemistry | 2040 |  |  |  | 1.604 |  |  |  | 0.195 | -1 | [12 empty] | 1.424
CO2_to_MeOH_1_Step |  | Chemistry | 2045 |  |  |  | 13.8 |  |  |  | -0.047 | -1 | [10 empty] | -1.667 |  | 1.375
BF-BOF | Coal | Steel |  | 0.7 |  |  | 0.194 | [10 empty] | -1 |  | 1.8 |  |  |  |  | -1.76
BF-BOF | H2 | Steel | 2030 | 0.58 |  |  | 0.194 |  |  |  | 0.028 | [6 empty] | -1 |  | 1.8 |  |  |  |  | -1.3
BF-BOF | Bio-10% | Steel | 2030 | 0.64674 | 0.07 |  | 0.194 | [10 empty] | -1 |  | 1.8 |  |  |  |  | -1.76
BF-BOF | Bio-30% | Steel | 2030 | 0.49837 | 0.2425 |  | 0.194 | [10 empty] | -1 |  | 1.8 |  |  |  |  | -1.76
BF-BOF | Bio-50% | Steel | 2030 | 0.35 | 0.415 |  | 0.194 | [10 empty] | -1 |  | 1.8 |  |  |  |  | -1.76
EAF |  | Steel |  |  |  |  | 0.918 | [11 empty] | -1 |  | 1
DRI-EAF | H2 | Steel | 2030 |  |  |  | 1.231 |  |  |  | 0.051 | [6 empty] | -1 |  | 1.6
DRI-EAF | CH4 | Steel | 2025 |  |  |  | 1.231 |  |  | 0.214 | [7 empty] | -1 |  | 1.6 |  |  |  |  | -0.859
Kiln-DRI-EAF | Bio | Steel | 2035 |  | 1.03 |  | 1.298 | [10 empty] | -1 |  | 1.6 |  |  |  |  | -1.355
Electrowinning |  | Steel | 2035 |  |  |  | 3.6 | [10 empty] | -1 |  | 1.6
Electrowinning | 50%_LF | Steel | 2035 |  |  |  |  | 3.6 | [9 empty] | -1 |  | 1.6
Electrowinning | 25%_LF | Steel | 2035 | [5 empty] | 3.6 | [8 empty] | -1 |  | 1.6
Batch_preparation_container |  | Glass | 2015 |  |  |  | 0.041667 | [19 empty] | 0.044053 | [11 empty] | 0.279 |  |  | -1
Batch_preparation_flat |  | Glass | 2015 |  |  |  | 0.041667 | [19 empty] | 0.066158 | [11 empty] | 0.419 |  |  |  | -1
Batch_preparation_container |  | Glass | 2030 |  |  |  | 0.041667 | [19 empty] | 0.017684 | [11 empty] | 0.112 |  |  | -1
Batch_preparation_flat |  | Glass | 2030 |  |  |  | 0.041667 | [19 empty] | 0.044053 | [11 empty] | 0.279 |  |  |  | -1
Regenerative_end-port_container |  | Glass | 2015 | [21 empty] | -0.055525 | [14 empty] | 1.1806 |  | 1 |  | -1
Regenerative_end-port_flat |  | Glass | 2015 | [21 empty] | -0.083022 | [14 empty] | 1.1805 |  |  | 1 |  | -1
Regenerative_end-port_container |  | Glass | 2030 | [21 empty] | -0.022528 | [14 empty] | 1.0916 |  | 1 |  | -1
Regenerative_end-port_flat |  | Glass | 2030 | [21 empty] | -0.055525 | [14 empty] | 1.1055 |  |  | 1 |  | -1
Regenerative_side-port_container |  | Glass | 2015 | [21 empty] | -0.055525 | [14 empty] | 1.3055 |  | 1 |  | -1
Regenerative_side-port_flat |  | Glass | 2015 | [21 empty] | -0.083022 | [14 empty] | 1.3055 |  |  | 1 |  | -1
Regenerative_side-port_container |  | Glass | 2030 | [21 empty] | -0.022528 | [14 empty] | 1.208 |  | 1 |  | -1
Regenerative_side-port_flat |  | Glass | 2030 | [21 empty] | -0.055525 | [14 empty] | 1.225 |  |  | 1 |  | -1
Recuperative_container |  | Glass | 2015 | [21 empty] | -0.055525 | [14 empty] | 1.5277 |  | 1 |  | -1
Recuperative_flat |  | Glass | 2015 | [21 empty] | -0.083022 | [14 empty] | 1.5278 |  |  | 1 |  | -1
Recuperative_container |  | Glass | 2030 | [21 empty] | -0.022528 | [14 empty] | 1.4132 |  | 1 |  | -1
Recuperative_flat |  | Glass | 2030 | [21 empty] | -0.055525 | [14 empty] | 1.4333 |  |  | 1 |  | -1
Oxy_fuel_container |  | Glass | 2015 |  |  |  | 0.083331 | [17 empty] | -0.055525 | [15 empty] | 1.1944 | 1 |  | -1
Oxy_fuel_container |  | Glass | 2030 |  |  |  | 0.083331 | [17 empty] | -0.022528 | [15 empty] | 1.1052 | 1 |  | -1
Oxy_fuel_flat |  | Glass | 2015 |  |  |  | 0.083331 | [17 empty] | -0.083022 | [15 empty] | 1.1944 |  | 1 |  | -1
Oxy_fuel_flat |  | Glass | 2030 |  |  |  | 0.083331 | [17 empty] | -0.055525 | [15 empty] | 1.1194 |  | 1 |  | -1
TCR_container |  | Glass | 2030 |  |  |  | 0.083331 | [17 empty] | -0.022528 | [15 empty] | 0.8842 | 1 |  | -1
TCR_flat |  | Glass | 2030 |  |  |  | 0.083331 | [17 empty] | -0.055525 | [15 empty] | 0.89555 |  | 1 |  | -1
Hybrid_melter_flat |  | Glass | 2030 |  |  |  | 0.68055 |  |  |  | 0.0087587 | [13 empty] | -0.055525 | [17 empty] | 1 |  | -1
All_electric_furnace_flat |  | Glass | 2030 |  |  |  | 0.97222 | [17 empty] | -0.055525 | [17 empty] | 1 |  | -1
Hybrid_melter_container |  | Glass | 2030 |  |  |  | 0.68055 |  |  |  | 0.0087587 | [13 empty] | -0.055525 | [16 empty] | 1 |  | -1
All_electric_furnace_container |  | Glass | 2030 |  |  |  | 0.97222 | [17 empty] | -0.055525 | [16 empty] | 1 |  | -1
Electric_boost_conv |  | Glass | 2015 |  |  |  | 1 | [32 empty] | -1
Gas_heat_conv |  | Glass | 2015 | [6 empty] | 0.076336 | [14 empty] | -0.20992 | [14 empty] | -1
Hydrogen_heat_conv |  | Glass | 2025 | [7 empty] | 0.03003 | [28 empty] | -1
Electric_boost_oxy |  | Glass | 2015 |  |  |  | 1 | [33 empty] | -1
Gas_heat_oxy |  | Glass | 2015 | [6 empty] | 0.076336 | [14 empty] | -0.20992 | [15 empty] | -1
Hydrogen_heat_oxy |  | Glass | 2025 | [7 empty] | 0.03003 | [29 empty] | -1
Forming_post_forming_container |  | Glass |  |  |  |  | 0.20278 |  |  | 0.019084 | [14 empty] | -0.052481 | [18 empty] | 1 |  | -1
Forming_post_forming_flat |  | Glass |  |  |  |  | 0.71109 |  |  | 0.030322 | [14 empty] | -0.083386 | [19 empty] | 1 |  | -1
Fischer-Tropsch |  | E-Fuels | 2030 |  |  |  | 0.30306 |  |  |  | 0.48 |  |  |  |  | -1 | [8 empty] | 3.056
Haber_Bosch |  | E-Fuels |  |  |  |  | 0.98522 |  |  |  | 0.18 |  |  |  | -1
AmmoniaElectrolysis_SSAS |  | E-Fuels | 2045 |  |  |  | 12.4452 |  |  |  | -0.019 |  |  |  | -1
AmmoniaElectrolysis_2Step |  | E-Fuels | 2035 |  |  |  | 5.4452 |  |  |  | 0.161 |  |  |  | -1
MoltenSalt |  | E-Fuels | 2045 |  |  |  | 17.9452 | [7 empty] | -1 | [7 empty] | -1.41
Gas_ConvMeOHReactor_GasSteam |  | E-Fuels |  |  |  |  | 0.321 |  |  | 0.682 |  | -1 | [12 empty] | -0.4715
Gas_ConvMeOHReactor_ElecSteam |  | E-Fuels | 2030 |  |  |  | 1.892 |  |  | 0.532 |  | -1 | [12 empty] | -0.059
CO2_to_MeOH_3_Step_Gas |  | E-Fuels | 2035 |  |  |  | 0.032 |  |  | 0.133 | 0.156 | -1 | [12 empty] | 1.07
CO2_to_MeOH_3_Step_Elec |  | E-Fuels | 2035 |  |  |  | 1.604 |  |  |  | 0.156 | -1 | [12 empty] | 1.384
CO2_to_MeOH_2_Step_Gas |  | E-Fuels | 2040 |  |  |  | 0.032 |  |  | 0.133 | 0.195 | -1 | [12 empty] | 1.11
CO2_to_MeOH_2_Step_Elec |  | E-Fuels | 2040 |  |  |  | 1.604 |  |  |  | 0.195 | -1 | [12 empty] | 1.424
CO2_to_MeOH_1_Step |  | E-Fuels | 2045 |  |  |  | 13.8 |  |  |  | -0.047 | -1 | [10 empty] | -1.667 |  | 1.375
Note on Z15: Quentin RAILLARD-CAZANOVE: CO2+CO (transforming into CO2 in the atmosphere)
Note on Z16: Quentin RAILLARD-CAZANOVE: CO2+CO (transforming into CO2 in the atmosphere)
Note on Z17: Quentin RAILLARD-CAZANOVE: CO2+CO (transforming into CO2 in the atmosphere)
Note on Z19: Quentin RAILLARD-CAZANOVE: 1% methane leakage
Note on D52: Quentin RAILLARD-CAZANOVE: initially 2035 but i saw another source giving 2030 (midden db)
Note on D53: Quentin RAILLARD-CAZANOVE: initially 2035 but i saw another source giving 2030 (midden db)
Note on D54: Quentin RAILLARD-CAZANOVE: initially 2035 but i saw another source giving 2030 (midden db)
Note on Z57: Quentin RAILLARD-CAZANOVE: 1% methane leakage
Note on A105: Quentin RAILLARD-CAZANOVE: 70% elec 30% H2

## RESOURCES
RESOURCES | SECTOR | AREAS | YEAR | Parameter | Value
Oxygen |  |  |  | is_product | 1
Oxygen | All |  |  | no_import | 1
N2 | All |  |  | no_import | 1
CO | All |  |  | no_import | 1
CEM_I | Cement |  |  | is_product | 1
CEM_II | Cement |  |  | is_product | 1
CEM_III_VI | Cement |  |  | is_product | 1
Fast_Carb | Cement |  | 2030 | is_product | 1
Solidia_Cement | Cement |  | 2030 | is_product | 1
BYF_Cement | Cement |  | 2030 | is_product | 1
LC3 | Cement |  | 2015 | is_product | 0
LC3 | Cement |  | 2016 | is_product | 0
LC3 | Cement |  | 2017 | is_product | 0
LC3 | Cement |  | 2018 | is_product | 0
LC3 | Cement |  | 2019 | is_product | 0
LC3 | Cement |  | 2020 | is_product | 0
LC3 | Cement |  |  | is_product | 1
Solidia_Clinker | Cement |  |  | is_product | 0
Solidia_Clinker | Cement |  |  | no_import | 1
BYF_Clinker | Cement |  |  | is_product | 0
BYF_Clinker | Cement |  |  | no_import | 1
Clinker | Cement |  |  | is_product | 0
Clinker | Cement |  |  | no_import | 1
Calcined_clay | Cement |  |  | no_import | 1
Calcined_clay | Cement |  |  | is_product | 0
CEM_I | Cement | France | 2015 | output | 5700000
CEM_II | Cement | France | 2015 | output | 10830000
CEM_III_VI | Cement | France | 2015 | output | 2470000
LC3 | Cement | France | 2015 | output | 0
CEM_I | Cement | France | 2025 | output | 5700000
CEM_II | Cement | France | 2025 | output | 10830000
CEM_III_VI | Cement | France | 2025 | output | 2470000
LC3 | Cement | France | 2025 | output | 0
Fast_Carb | Cement | France | 2025 | output | 0
Solidia_Cement | Cement | France | 2025 | output | 0
BYF_Cement | Cement | France | 2025 | output | 0
CEM_I | Cement | France | 2030 | output | 4750000
CEM_II | Cement | France | 2030 | output | 9500000
CEM_III_VI | Cement | France | 2030 | output | 3040000
LC3 | Cement | France | 2030 | output | 1710000
Fast_Carb | Cement | France | 2030 | output | 0
Solidia_Cement | Cement | France | 2030 | output | 0
BYF_Cement | Cement | France | 2030 | output | 0
CEM_I | Cement | France | 2050 | output | 1520000
CEM_II | Cement | France | 2050 | output | 1900000
CEM_III_VI | Cement | France | 2050 | output | 3230000
LC3 | Cement | France | 2050 | output | 7600000
Fast_Carb | Cement | France | 2050 | output | 950000
Solidia_Cement | Cement | France | 2050 | output | 1900000
BYF_Cement | Cement | France | 2050 | output | 1900000
Biomass | All | France | 2015 | max_import | 1381495.564
Biomass | All | France | 2020 | max_import | 1381495.564
Biomass | All | France | 2030 | max_import | 1381495.564
Biomass | All | France | 2040 | max_import | 1381495.564
Biomass | All | France | 2050 | max_import | 1381495.564
Biomass | All | Germany | 2015 | max_import | 23212927.7567
Biomass | All | Germany | 2020 | max_import | 23212927.7567
Biomass | All | Germany | 2030 | max_import | 23212927.7567
Biomass | All | Germany | 2040 | max_import | 23212927.7567
Biomass | All | Germany | 2050 | max_import | 23212927.7567
Biomass | All | Italy | 2015 | max_import | 9394169.8352
Biomass | All | Italy | 2020 | max_import | 9394169.8352
Biomass | All | Italy | 2030 | max_import | 9394169.8352
Biomass | All | Italy | 2040 | max_import | 9394169.8352
Biomass | All | Italy | 2050 | max_import | 9394169.8352
Biomass | All | Great Britain | 2015 | max_import | 8390367.5539
Biomass | All | Great Britain | 2020 | max_import | 8390367.5539
Biomass | All | Great Britain | 2030 | max_import | 8390367.5539
Biomass | All | Great Britain | 2040 | max_import | 8390367.5539
Biomass | All | Great Britain | 2050 | max_import | 8390367.5539
Biomass | All | Spain | 2015 | max_import | 14102661.597
Biomass | All | Spain | 2020 | max_import | 14102661.597
Biomass | All | Spain | 2030 | max_import | 14102661.597
Biomass | All | Spain | 2040 | max_import | 14102661.597
Biomass | All | Spain | 2050 | max_import | 14102661.597
Biomass | All | Belgium | 2015 | max_import | 1381495.564
Biomass | All | Belgium | 2020 | max_import | 1381495.564
Biomass | All | Belgium | 2030 | max_import | 1381495.564
Biomass | All | Belgium | 2040 | max_import | 1381495.564
Biomass | All | Belgium | 2050 | max_import | 1381495.564
Waste | All | France | 2015 | max_import | 5760593.2203
Waste | All | France | 2020 | max_import | 5760593.2203
Waste | All | France | 2030 | max_import | 5760593.2203
Waste | All | France | 2040 | max_import | 5760593.2203
Waste | All | France | 2050 | max_import | 5760593.2203
Waste | All | Germany | 2015 | max_import | 4684322.0339
Waste | All | Germany | 2020 | max_import | 4684322.0339
Waste | All | Germany | 2030 | max_import | 4684322.0339
Waste | All | Germany | 2040 | max_import | 4684322.0339
Waste | All | Germany | 2050 | max_import | 4684322.0339
Waste | All | Italy | 2015 | max_import | 3809322.0339
Waste | All | Italy | 2020 | max_import | 3809322.0339
Waste | All | Italy | 2030 | max_import | 3809322.0339
Waste | All | Italy | 2040 | max_import | 3809322.0339
Waste | All | Italy | 2050 | max_import | 3809322.0339
Waste | All | Great Britain | 2015 | max_import | 5112288.1356
Waste | All | Great Britain | 2020 | max_import | 5112288.1356
Waste | All | Great Britain | 2030 | max_import | 5112288.1356
Waste | All | Great Britain | 2040 | max_import | 5112288.1356
Waste | All | Great Britain | 2050 | max_import | 5112288.1356
Waste | All | Spain | 2015 | max_import | 4565677.9661
Waste | All | Spain | 2020 | max_import | 4565677.9661
Waste | All | Spain | 2030 | max_import | 4565677.9661
Waste | All | Spain | 2040 | max_import | 4565677.9661
Waste | All | Spain | 2050 | max_import | 4565677.9661
Waste | All | Belgium | 2015 | max_import | 891949.1525
Waste | All | Belgium | 2020 | max_import | 891949.1525
Waste | All | Belgium | 2030 | max_import | 891949.1525
Waste | All | Belgium | 2040 | max_import | 891949.1525
Waste | All | Belgium | 2050 | max_import | 891949.1525
Biomass |  | France | 2015 | flow_cost_r | 187.5787
Biomass |  | France | 2050 | flow_cost_r | 153.8547
Biomass |  | Germany | 2015 | flow_cost_r | 232.7662
Biomass |  | Germany | 2050 | flow_cost_r | 183.2525
Biomass |  | Italy | 2015 | flow_cost_r | 200.048
Biomass |  | Italy | 2050 | flow_cost_r | 173.9717
Biomass |  | Great Britain | 2015 | flow_cost_r | 199.338
Biomass |  | Great Britain | 2050 | flow_cost_r | 196.0791
Biomass |  | Spain | 2015 | flow_cost_r | 191.8865
Biomass |  | Spain | 2050 | flow_cost_r | 167.5196
Biomass |  | Belgium | 2015 | flow_cost_r | 181.5857
Biomass |  | Belgium | 2050 | flow_cost_r | 177.4501
Electricity |  | France | 2015 | flow_cost_r | 75
Electricity |  | France | 2050 | flow_cost_r | 70
Coal |  |  | 2015 | flow_cost_r | 60
Coal |  |  | 2050 | flow_cost_r | 120
Gas |  |  | 2015 | flow_cost_r | 495
Gas |  |  | 2050 | flow_cost_r | 742.5
Oil |  |  | 2015 | flow_cost_r | 664
Oil |  |  | 2050 | flow_cost_r | 664
Waste |  | France | 2015 | flow_cost_r | 11.4685
Waste |  | France | 2050 | flow_cost_r | 11.4685
MeOH |  |  |  | flow_cost_r | 700
Limestone |  | France | 2015 | flow_cost_r | 20
Limestone |  | France | 2050 | flow_cost_r | 20
iron_ore |  | France | 2015 | flow_cost_r | 100
iron_ore |  | France | 2050 | flow_cost_r | 100
scrap_steel |  | France | 2015 | flow_cost_r | 180
scrap_steel |  | France | 2020 | flow_cost_r | 180
scrap_steel |  | France | 2030 | flow_cost_r | 180
scrap_steel |  | France | 2040 | flow_cost_r | 180
scrap_steel |  | France | 2050 | flow_cost_r | 180
Electricity |  | Germany | 2015 | flow_cost_r | 125
Electricity |  | Germany | 2050 | flow_cost_r | 70
Waste |  | Germany | 2015 | flow_cost_r | 13.212
Waste |  | Germany | 2050 | flow_cost_r | 13.212
Limestone |  | Germany | 2015 | flow_cost_r | 20
Limestone |  | Germany | 2050 | flow_cost_r | 20
iron_ore |  | Germany | 2015 | flow_cost_r | 100
iron_ore |  | Germany | 2050 | flow_cost_r | 100
scrap_steel |  | Germany | 2015 | flow_cost_r | 180
scrap_steel |  | Germany | 2020 | flow_cost_r | 180
scrap_steel |  | Germany | 2030 | flow_cost_r | 180
scrap_steel |  | Germany | 2040 | flow_cost_r | 180
scrap_steel |  | Germany | 2050 | flow_cost_r | 180
Electricity |  | Italy | 2015 | flow_cost_r | 105
Electricity |  | Italy | 2050 | flow_cost_r | 70
Waste |  | Italy | 2015 | flow_cost_r | 11.8185
Waste |  | Italy | 2050 | flow_cost_r | 11.8185
Limestone |  | Italy | 2015 | flow_cost_r | 20
Limestone |  | Italy | 2050 | flow_cost_r | 20
iron_ore |  | Italy | 2015 | flow_cost_r | 100
iron_ore |  | Italy | 2050 | flow_cost_r | 100
scrap_steel |  | Italy | 2015 | flow_cost_r | 180
scrap_steel |  | Italy | 2020 | flow_cost_r | 180
scrap_steel |  | Italy | 2030 | flow_cost_r | 180
scrap_steel |  | Italy | 2040 | flow_cost_r | 180
scrap_steel |  | Italy | 2050 | flow_cost_r | 180
Electricity |  | Great Britain | 2015 | flow_cost_r | 100
Electricity |  | Great Britain | 2050 | flow_cost_r | 70
Waste |  | Great Britain | 2015 | flow_cost_r | 14.2035
Waste |  | Great Britain | 2050 | flow_cost_r | 14.2035
Limestone |  | Great Britain | 2015 | flow_cost_r | 20
Limestone |  | Great Britain | 2050 | flow_cost_r | 20
iron_ore |  | Great Britain | 2015 | flow_cost_r | 100
iron_ore |  | Great Britain | 2050 | flow_cost_r | 100
scrap_steel |  | Great Britain | 2015 | flow_cost_r | 180
scrap_steel |  | Great Britain | 2020 | flow_cost_r | 180
scrap_steel |  | Great Britain | 2030 | flow_cost_r | 180
scrap_steel |  | Great Britain | 2040 | flow_cost_r | 180
scrap_steel |  | Great Britain | 2050 | flow_cost_r | 180
Electricity |  | Spain | 2015 | flow_cost_r | 80
Electricity |  | Spain | 2050 | flow_cost_r | 70
Waste |  | Spain | 2015 | flow_cost_r | 13.0427
Waste |  | Spain | 2050 | flow_cost_r | 13.0427
Limestone |  | Spain | 2015 | flow_cost_r | 20
Limestone |  | Spain | 2050 | flow_cost_r | 20
iron_ore |  | Spain | 2015 | flow_cost_r | 100
iron_ore |  | Spain | 2050 | flow_cost_r | 100
scrap_steel |  | Spain | 2015 | flow_cost_r | 180
scrap_steel |  | Spain | 2020 | flow_cost_r | 180
scrap_steel |  | Spain | 2030 | flow_cost_r | 180
scrap_steel |  | Spain | 2040 | flow_cost_r | 180
scrap_steel |  | Spain | 2050 | flow_cost_r | 180
Electricity |  | Belgium | 2015 | flow_cost_r | 84
Electricity |  | Belgium | 2050 | flow_cost_r | 70
Waste |  | Belgium | 2015 | flow_cost_r | 14.1025
Waste |  | Belgium | 2050 | flow_cost_r | 14.1025
Limestone |  | Belgium | 2015 | flow_cost_r | 20
Limestone |  | Belgium | 2050 | flow_cost_r | 20
iron_ore |  | Belgium | 2015 | flow_cost_r | 100
iron_ore |  | Belgium | 2050 | flow_cost_r | 100
scrap_steel |  | Belgium | 2015 | flow_cost_r | 180
scrap_steel |  | Belgium | 2020 | flow_cost_r | 180
scrap_steel |  | Belgium | 2030 | flow_cost_r | 180
scrap_steel |  | Belgium | 2040 | flow_cost_r | 180
scrap_steel |  | Belgium | 2050 | flow_cost_r | 180
Coal |  |  |  | emissions_r | 0.14361
Biomass |  |  |  | emissions_r | -0.95
Waste |  |  |  | emissions_r | -0.378
Oil |  |  |  | emissions_r | 0.66906
Gas |  |  |  | emissions_r | 0.38638
Hydrogen |  |  | 2015 | emissions_r | 10.8
Hydrogen |  |  | 2020 | emissions_r | 10.8
Hydrogen |  |  | 2050 | emissions_r | 2
Electricity |  | France | 2015 | emissions_r | 0.06
Electricity |  | France | 2020 | emissions_r | 0.06
Electricity |  | Germany | 2015 | emissions_r | 0.6
Electricity |  | Germany | 2020 | emissions_r | 0.4
Electricity |  | Italy | 2015 | emissions_r | 0.4
Electricity |  | Italy | 2020 | emissions_r | 0.3
Electricity |  | Spain | 2015 | emissions_r | 0.3
Electricity |  | Spain | 2020 | emissions_r | 0.19
Electricity |  | Great Britain | 2015 | emissions_r | 0.35
Electricity |  | Great Britain | 2020 | emissions_r | 0.24
Electricity |  | Belgium | 2015 | emissions_r | 0.28
Electricity |  | Belgium | 2020 | emissions_r | 0.21
Electricity |  |  | 2050 | emissions_r | 0.02
MeOH |  |  |  | emissions_r | 0.5
Olefins |  |  |  | emissions_r | 2
Ammonia |  |  |  | emissions_r | 2.55
Hydrogen |  |  | 2015 | flow_cost_r | 6000
Hydrogen |  |  | 2050 | flow_cost_r | 3000
Electricity_50%_LF |  | France | 2015 | flow_cost_r | 75
Electricity_50%_LF |  | France | 2050 | flow_cost_r | 30
Electricity_25%_LF |  | France | 2015 | flow_cost_r | 75
Electricity_25%_LF |  | France | 2050 | flow_cost_r | 20
Electricity_50%_LF |  | Italy | 2015 | flow_cost_r | 105
Electricity_50%_LF |  | Italy | 2050 | flow_cost_r | 30
Electricity_25%_LF |  | Italy | 2015 | flow_cost_r | 105
Electricity_25%_LF |  | Italy | 2050 | flow_cost_r | 20
Electricity_50%_LF |  | Germany | 2015 | flow_cost_r | 125
Electricity_50%_LF |  | Germany | 2050 | flow_cost_r | 30
Electricity_25%_LF |  | Germany | 2015 | flow_cost_r | 125
Electricity_25%_LF |  | Germany | 2050 | flow_cost_r | 20
Electricity_50%_LF |  | Great Britain | 2015 | flow_cost_r | 100
Electricity_50%_LF |  | Great Britain | 2050 | flow_cost_r | 30
Electricity_25%_LF |  | Great Britain | 2015 | flow_cost_r | 100
Electricity_25%_LF |  | Great Britain | 2050 | flow_cost_r | 20
Electricity_50%_LF |  | Spain | 2015 | flow_cost_r | 80
Electricity_50%_LF |  | Spain | 2050 | flow_cost_r | 30
Electricity_25%_LF |  | Spain | 2015 | flow_cost_r | 80
Electricity_25%_LF |  | Spain | 2050 | flow_cost_r | 20
Electricity_50%_LF |  | Belgium | 2015 | flow_cost_r | 84
Electricity_50%_LF |  | Belgium | 2050 | flow_cost_r | 30
Electricity_25%_LF |  | Belgium | 2015 | flow_cost_r | 84
Electricity_25%_LF |  | Belgium | 2050 | flow_cost_r | 20
Olefins | Chemistry | France | 2015 | output | 4400000
MeOH | Chemistry |  |  | output | 0
MeOH | Chemistry | France | 2015 | output | 14000
Ammonia | Chemistry | France | 2015 | output | 800000
Olefins | Chemistry | France | 2020 | output | 4400000
MeOH | Chemistry | France | 2020 | min_output | 14000
Ammonia | Chemistry | France | 2020 | output | 800000
Olefins | Chemistry | France | 2030 | output | 4400000
MeOH | Chemistry | France | 2030 | min_output | 14000
Ammonia | Chemistry | France | 2030 | output | 800000
Olefins | Chemistry | France | 2040 | output | 4400000
MeOH | Chemistry | France | 2040 | min_output | 14000
Ammonia | Chemistry | France | 2040 | output | 800000
Olefins | Chemistry | France | 2050 | output | 4400000
MeOH | Chemistry | France | 2050 | min_output | 14000
Ammonia | Chemistry | France | 2050 | output | 800000
Olefins | Chemistry | Germany | 2015 | output | 9200000
MeOH | Chemistry | Germany | 2015 | output | 1400000
Ammonia | Chemistry | Germany | 2015 | output | 2500000
Olefins | Chemistry | Germany | 2020 | output | 9200000
MeOH | Chemistry | Germany | 2020 | min_output | 1400000
Ammonia | Chemistry | Germany | 2020 | output | 2500000
Olefins | Chemistry | Germany | 2030 | output | 9200000
MeOH | Chemistry | Germany | 2030 | min_output | 1400000
Ammonia | Chemistry | Germany | 2030 | output | 2500000
Olefins | Chemistry | Germany | 2040 | output | 9200000
MeOH | Chemistry | Germany | 2040 | min_output | 1400000
Ammonia | Chemistry | Germany | 2040 | output | 2500000
Olefins | Chemistry | Germany | 2050 | output | 9200000
MeOH | Chemistry | Germany | 2050 | min_output | 1400000
Ammonia | Chemistry | Germany | 2050 | output | 2500000
Olefins | Chemistry | Italy | 2015 | output | 880000
MeOH | Chemistry | Italy | 2015 | output | 0
Ammonia | Chemistry | Italy | 2015 | output | 100000
Olefins | Chemistry | Italy | 2020 | output | 880000
MeOH | Chemistry | Italy | 2020 | min_output | 0
Ammonia | Chemistry | Italy | 2020 | output | 100000
Olefins | Chemistry | Italy | 2030 | output | 880000
MeOH | Chemistry | Italy | 2030 | min_output | 0
Ammonia | Chemistry | Italy | 2030 | output | 100000
Olefins | Chemistry | Italy | 2040 | output | 880000
MeOH | Chemistry | Italy | 2040 | min_output | 0
Ammonia | Chemistry | Italy | 2040 | output | 100000
Olefins | Chemistry | Italy | 2050 | output | 880000
MeOH | Chemistry | Italy | 2050 | min_output | 0
Ammonia | Chemistry | Italy | 2050 | output | 100000
Olefins | Chemistry | Great Britain | 2015 | output | 0
MeOH | Chemistry | Great Britain | 2015 | output | 1000
Ammonia | Chemistry | Great Britain | 2015 | output | 600000
Olefins | Chemistry | Great Britain | 2020 | output | 0
MeOH | Chemistry | Great Britain | 2020 | min_output | 1000
Ammonia | Chemistry | Great Britain | 2020 | output | 600000
Olefins | Chemistry | Great Britain | 2030 | output | 0
MeOH | Chemistry | Great Britain | 2030 | min_output | 1000
Ammonia | Chemistry | Great Britain | 2030 | output | 600000
Olefins | Chemistry | Great Britain | 2040 | output | 0
MeOH | Chemistry | Great Britain | 2040 | min_output | 1000
Ammonia | Chemistry | Great Britain | 2040 | output | 600000
Olefins | Chemistry | Great Britain | 2050 | output | 0
MeOH | Chemistry | Great Britain | 2050 | min_output | 1000
Ammonia | Chemistry | Great Britain | 2050 | output | 600000
Olefins | Chemistry | Spain | 2015 | output | 2700000
MeOH | Chemistry | Spain | 2015 | output | 1000
Ammonia | Chemistry | Spain | 2015 | output | 400000
Olefins | Chemistry | Spain | 2020 | output | 2700000
MeOH | Chemistry | Spain | 2020 | min_output | 1000
Ammonia | Chemistry | Spain | 2020 | output | 400000
Olefins | Chemistry | Spain | 2030 | output | 2700000
MeOH | Chemistry | Spain | 2030 | min_output | 1000
Ammonia | Chemistry | Spain | 2030 | output | 400000
Olefins | Chemistry | Spain | 2040 | output | 2700000
MeOH | Chemistry | Spain | 2040 | min_output | 1000
Ammonia | Chemistry | Spain | 2040 | output | 400000
Olefins | Chemistry | Spain | 2050 | output | 2700000
MeOH | Chemistry | Spain | 2050 | min_output | 1000
Ammonia | Chemistry | Spain | 2050 | output | 400000
Olefins | Chemistry | Belgium | 2015 | output | 3700000
MeOH | Chemistry | Belgium | 2015 | output | 5000
Ammonia | Chemistry | Belgium | 2015 | output | 0
Olefins | Chemistry | Belgium | 2020 | output | 3700000
MeOH | Chemistry | Belgium | 2020 | min_output | 5000
Ammonia | Chemistry | Belgium | 2020 | output | 0
Olefins | Chemistry | Belgium | 2030 | output | 3700000
MeOH | Chemistry | Belgium | 2030 | min_output | 5000
Ammonia | Chemistry | Belgium | 2030 | output | 0
Olefins | Chemistry | Belgium | 2040 | output | 3700000
MeOH | Chemistry | Belgium | 2040 | min_output | 5000
Ammonia | Chemistry | Belgium | 2040 | output | 0
Olefins | Chemistry | Belgium | 2050 | output | 3700000
MeOH | Chemistry | Belgium | 2050 | min_output | 5000
Ammonia | Chemistry | Belgium | 2050 | output | 0
CO | Chemistry |  |  | is_product | 0
Olefins | Chemistry |  |  | is_product | 1
MeOH | Chemistry |  |  | is_product | 1
Ammonia | Chemistry |  |  | is_product | 1
Naphtha | Chemistry |  |  | is_product | 0
Naphtha | Chemistry |  |  | no_import | 1
Steel_primary | Steel | France | 2015 | output | 9800000
Steel_secondary | Steel | France | 2015 | output | 5200000
Steel_primary | Steel | France | 2020 | output | 9800000
Steel_secondary | Steel | France | 2020 | output | 5200000
Oxygen | Steel |  |  | no_import | 1
N2 | Steel |  |  | no_import | 1
Hydrogen | Steel |  |  | is_product | 0
Steel_primary | Steel | France | 2030 | output | 9800000
Steel_secondary | Steel | France | 2030 | output | 5200000
Steel_primary | Steel | France | 2040 | output | 8650000
Steel_secondary | Steel | France | 2040 | output | 6350000
Steel_primary | Steel | France | 2050 | output | 7500000
Steel_secondary | Steel | France | 2050 | output | 7500000
Steel_primary | Steel | Germany | 2015 | output | 30000000
Steel_secondary | Steel | Germany | 2015 | output | 12600000
Steel_primary | Steel | Germany | 2020 | output | 30000000
Steel_secondary | Steel | Germany | 2020 | output | 12600000
Steel_primary | Steel | Germany | 2030 | output | 30000000
Steel_secondary | Steel | Germany | 2030 | output | 12600000
Steel_primary | Steel | Germany | 2040 | output | 25650000
Steel_secondary | Steel | Germany | 2040 | output | 16950000
Steel_primary | Steel | Germany | 2050 | output | 21300000
Steel_secondary | Steel | Germany | 2050 | output | 21300000
Steel_primary | Steel | Italy | 2015 | output | 4800000
Steel_secondary | Steel | Italy | 2015 | output | 17200000
Steel_primary | Steel | Italy | 2020 | output | 4800000
Steel_secondary | Steel | Italy | 2020 | output | 17200000
Steel_primary | Steel | Italy | 2030 | output | 4800000
Steel_secondary | Steel | Italy | 2030 | output | 17200000
Steel_primary | Steel | Italy | 2040 | output | 4800000
Steel_secondary | Steel | Italy | 2040 | output | 17200000
Steel_primary | Steel | Italy | 2050 | output | 4800000
Steel_secondary | Steel | Italy | 2050 | output | 17200000
Steel_primary | Steel | Great Britain | 2015 | output | 9000000
Steel_secondary | Steel | Great Britain | 2015 | output | 2000000
Steel_primary | Steel | Great Britain | 2020 | output | 9000000
Steel_secondary | Steel | Great Britain | 2020 | output | 2000000
Steel_primary | Steel | Great Britain | 2030 | output | 9000000
Steel_secondary | Steel | Great Britain | 2030 | output | 2000000
Steel_primary | Steel | Great Britain | 2040 | output | 7250000
Steel_secondary | Steel | Great Britain | 2040 | output | 3750000
Steel_primary | Steel | Great Britain | 2050 | output | 5500000
Steel_secondary | Steel | Great Britain | 2050 | output | 5500000
Steel_primary | Steel | Spain | 2015 | output | 4700000
Steel_secondary | Steel | Spain | 2015 | output | 10000000
Steel_primary | Steel | Spain | 2020 | output | 4700000
Steel_secondary | Steel | Spain | 2020 | output | 10000000
Steel_primary | Steel | Spain | 2030 | output | 4700000
Steel_secondary | Steel | Spain | 2030 | output | 10000000
Steel_primary | Steel | Spain | 2040 | output | 4700000
Steel_secondary | Steel | Spain | 2040 | output | 10000000
Steel_primary | Steel | Spain | 2050 | output | 4700000
Steel_secondary | Steel | Spain | 2050 | output | 10000000
Steel_primary | Steel | Belgium | 2015 | output | 4800000
Steel_secondary | Steel | Belgium | 2015 | output | 2400000
Steel_primary | Steel | Belgium | 2020 | output | 4800000
Steel_secondary | Steel | Belgium | 2020 | output | 2400000
Steel_primary | Steel | Belgium | 2030 | output | 4800000
Steel_secondary | Steel | Belgium | 2030 | output | 2400000
Steel_primary | Steel | Belgium | 2040 | output | 4200000
Steel_secondary | Steel | Belgium | 2040 | output | 3000000
Steel_primary | Steel | Belgium | 2050 | output | 3600000
Steel_secondary | Steel | Belgium | 2050 | output | 3600000
Steel_primary | Steel |  |  | is_product | 1
Steel_secondary | Steel |  |  | is_product | 1
Kiln_heat | Cement |  |  | no_import | 1
MeOH | Chemistry | France | 2016 | min_output | 14000
MeOH | Chemistry | Germany | 2016 | min_output | 1400000
MeOH | Chemistry | Italy | 2016 | min_output | 0
MeOH | Chemistry | Great Britain | 2016 | min_output | 1000
MeOH | Chemistry | Spain | 2016 | min_output | 1000
MeOH | Chemistry | Belgium | 2016 | min_output | 5000
Hydrogen |  |  | 2015 | no_import | 1
Hydrogen |  |  |  | no_import | 0
Hydrogen | Chemistry |  |  | is_product | 1
Silica_sand | Glass |  |  | flow_cost_r | 50
Container_batch | Glass |  |  | no_import | 1
Flat_batch | Glass |  |  | no_import | 1
Melted_container | Glass |  |  | no_import | 1
Melted_flat | Glass |  |  | no_import | 1
Conv_glass_furnace_specific_heat_MWh | Glass |  |  | no_import | 1
Oxy_glass_furnace_specific_heat_MWh | Glass |  |  | no_import | 1
Container_glass | Glass |  |  | is_product | 1
Flat_glass | Glass |  |  | is_product | 1
Container_glass | Glass | France |  | output | 3300000
Flat_glass | Glass | France |  | output | 1700000
Container_glass | Glass | Germany |  | output | 5610000
Flat_glass | Glass | Germany |  | output | 2890000
Container_glass | Glass | Italy |  | output | 3300000
Flat_glass | Glass | Italy |  | output | 1700000
Container_glass | Glass | Spain |  | output | 2970000
Flat_glass | Glass | Spain |  | output | 1530000
Container_glass | Glass | Belgium |  | output | 990000
Flat_glass | Glass | Belgium |  | output | 510000
Container_glass | Glass | Great Britain |  | output | 660000
Flat_glass | Glass | Great Britain |  | output | 340000
E-Kerosene | E-Fuels |  |  | is_product | 1
Ammonia | E-Fuels |  |  | is_product | 1
E-Kerosene | E-Fuels | France | 2030 | output | 0
E-Kerosene | E-Fuels | France | 2035 | output | 310000
E-Kerosene | E-Fuels | France | 2050 | output | 1240000
Ammonia | E-Fuels | France | 2030 | output | 0
Ammonia | E-Fuels | France | 2035 | output | 205263.1579
Ammonia | E-Fuels | France | 2050 | output | 821052.6316
E-Kerosene | E-Fuels | Germany | 2030 | output | 0
E-Kerosene | E-Fuels | Germany | 2035 | output | 400000
E-Kerosene | E-Fuels | Germany | 2050 | output | 1600000
Ammonia | E-Fuels | Germany | 2030 | output | 0
Ammonia | E-Fuels | Germany | 2035 | output | 205263.1579
Ammonia | E-Fuels | Germany | 2050 | output | 821052.6316
E-Kerosene | E-Fuels | Italy | 2030 | output | 0
E-Kerosene | E-Fuels | Italy | 2035 | output | 185000
E-Kerosene | E-Fuels | Italy | 2050 | output | 740000
Ammonia | E-Fuels | Italy | 2030 | output | 0
Ammonia | E-Fuels | Italy | 2035 | output | 205263.1579
Ammonia | E-Fuels | Italy | 2050 | output | 821052.6316
E-Kerosene | E-Fuels | Spain | 2030 | output | 0
E-Kerosene | E-Fuels | Spain | 2035 | output | 260000
E-Kerosene | E-Fuels | Spain | 2050 | output | 1040000
Ammonia | E-Fuels | Spain | 2030 | output | 0
Ammonia | E-Fuels | Spain | 2035 | output | 646578.9474
Ammonia | E-Fuels | Spain | 2050 | output | 2586315.7895
E-Kerosene | E-Fuels | Great Britain | 2030 | output | 0
E-Kerosene | E-Fuels | Great Britain | 2035 | output | 600000
E-Kerosene | E-Fuels | Great Britain | 2050 | output | 2400000
Ammonia | E-Fuels | Great Britain | 2030 | output | 0
Ammonia | E-Fuels | Great Britain | 2035 | output | 102631.5789
Ammonia | E-Fuels | Great Britain | 2050 | output | 410526.3158
E-Kerosene | E-Fuels | Belgium | 2030 | output | 0
E-Kerosene | E-Fuels | Belgium | 2035 | output | 65000
E-Kerosene | E-Fuels | Belgium | 2050 | output | 260000
Ammonia | E-Fuels | Belgium | 2030 | output | 0
Ammonia | E-Fuels | Belgium | 2035 | output | 667105.2632
Ammonia | E-Fuels | Belgium | 2050 | output | 2668421.0526
CEM_I | Cement | Germany | 2015 | output | 9900000
CEM_II | Cement | Germany | 2015 | output | 18810000
CEM_III_VI | Cement | Germany | 2015 | output | 4290000
LC3 | Cement | Germany | 2015 | output | 0
CEM_I | Cement | Germany | 2025 | output | 9900000
CEM_II | Cement | Germany | 2025 | output | 18810000
CEM_III_VI | Cement | Germany | 2025 | output | 4290000
LC3 | Cement | Germany | 2025 | output | 0
Fast_Carb | Cement | Germany | 2025 | output | 0
Solidia_Cement | Cement | Germany | 2025 | output | 0
BYF_Cement | Cement | Germany | 2025 | output | 0
CEM_I | Cement | Germany | 2030 | output | 8250000
CEM_II | Cement | Germany | 2030 | output | 16500000
CEM_III_VI | Cement | Germany | 2030 | output | 5280000
LC3 | Cement | Germany | 2030 | output | 2970000
Fast_Carb | Cement | Germany | 2030 | output | 0
Solidia_Cement | Cement | Germany | 2030 | output | 0
BYF_Cement | Cement | Germany | 2030 | output | 0
CEM_I | Cement | Germany | 2050 | output | 2640000
CEM_II | Cement | Germany | 2050 | output | 3300000
CEM_III_VI | Cement | Germany | 2050 | output | 5610000
LC3 | Cement | Germany | 2050 | output | 13200000
Fast_Carb | Cement | Germany | 2050 | output | 1650000
Solidia_Cement | Cement | Germany | 2050 | output | 3300000
BYF_Cement | Cement | Germany | 2050 | output | 3300000
CEM_I | Cement | Italy | 2015 | output | 6300000
CEM_II | Cement | Italy | 2015 | output | 11970000
CEM_III_VI | Cement | Italy | 2015 | output | 2730000
LC3 | Cement | Italy | 2015 | output | 0
CEM_I | Cement | Italy | 2025 | output | 6300000
CEM_II | Cement | Italy | 2025 | output | 11970000
CEM_III_VI | Cement | Italy | 2025 | output | 2730000
LC3 | Cement | Italy | 2025 | output | 0
Fast_Carb | Cement | Italy | 2025 | output | 0
Solidia_Cement | Cement | Italy | 2025 | output | 0
BYF_Cement | Cement | Italy | 2025 | output | 0
CEM_I | Cement | Italy | 2030 | output | 5250000
CEM_II | Cement | Italy | 2030 | output | 10500000
CEM_III_VI | Cement | Italy | 2030 | output | 3360000
LC3 | Cement | Italy | 2030 | output | 1890000
Fast_Carb | Cement | Italy | 2030 | output | 0
Solidia_Cement | Cement | Italy | 2030 | output | 0
BYF_Cement | Cement | Italy | 2030 | output | 0
CEM_I | Cement | Italy | 2050 | output | 1680000
CEM_II | Cement | Italy | 2050 | output | 2100000
CEM_III_VI | Cement | Italy | 2050 | output | 3570000
LC3 | Cement | Italy | 2050 | output | 8400000
Fast_Carb | Cement | Italy | 2050 | output | 1050000
Solidia_Cement | Cement | Italy | 2050 | output | 2100000
BYF_Cement | Cement | Italy | 2050 | output | 2100000
CEM_I | Cement | Spain | 2015 | output | 4500000
CEM_II | Cement | Spain | 2015 | output | 8550000
CEM_III_VI | Cement | Spain | 2015 | output | 1950000
LC3 | Cement | Spain | 2015 | output | 0
CEM_I | Cement | Spain | 2025 | output | 4500000
CEM_II | Cement | Spain | 2025 | output | 8550000
CEM_III_VI | Cement | Spain | 2025 | output | 1950000
LC3 | Cement | Spain | 2025 | output | 0
Fast_Carb | Cement | Spain | 2025 | output | 0
Solidia_Cement | Cement | Spain | 2025 | output | 0
BYF_Cement | Cement | Spain | 2025 | output | 0
CEM_I | Cement | Spain | 2030 | output | 3750000
CEM_II | Cement | Spain | 2030 | output | 7500000
CEM_III_VI | Cement | Spain | 2030 | output | 2400000
LC3 | Cement | Spain | 2030 | output | 1350000
Fast_Carb | Cement | Spain | 2030 | output | 0
Solidia_Cement | Cement | Spain | 2030 | output | 0
BYF_Cement | Cement | Spain | 2030 | output | 0
CEM_I | Cement | Spain | 2050 | output | 1200000
CEM_II | Cement | Spain | 2050 | output | 1500000
CEM_III_VI | Cement | Spain | 2050 | output | 2550000
LC3 | Cement | Spain | 2050 | output | 6000000
Fast_Carb | Cement | Spain | 2050 | output | 750000
Solidia_Cement | Cement | Spain | 2050 | output | 1500000
BYF_Cement | Cement | Spain | 2050 | output | 1500000
CEM_I | Cement | Belgium | 2015 | output | 1950000
CEM_II | Cement | Belgium | 2015 | output | 3705000
CEM_III_VI | Cement | Belgium | 2015 | output | 845000
LC3 | Cement | Belgium | 2015 | output | 0
CEM_I | Cement | Belgium | 2025 | output | 1950000
CEM_II | Cement | Belgium | 2025 | output | 3705000
CEM_III_VI | Cement | Belgium | 2025 | output | 845000
LC3 | Cement | Belgium | 2025 | output | 0
Fast_Carb | Cement | Belgium | 2025 | output | 0
Solidia_Cement | Cement | Belgium | 2025 | output | 0
BYF_Cement | Cement | Belgium | 2025 | output | 0
CEM_I | Cement | Belgium | 2030 | output | 1625000
CEM_II | Cement | Belgium | 2030 | output | 3250000
CEM_III_VI | Cement | Belgium | 2030 | output | 1040000
LC3 | Cement | Belgium | 2030 | output | 585000
Fast_Carb | Cement | Belgium | 2030 | output | 0
Solidia_Cement | Cement | Belgium | 2030 | output | 0
BYF_Cement | Cement | Belgium | 2030 | output | 0
CEM_I | Cement | Belgium | 2050 | output | 520000
CEM_II | Cement | Belgium | 2050 | output | 650000
CEM_III_VI | Cement | Belgium | 2050 | output | 1105000
LC3 | Cement | Belgium | 2050 | output | 2600000
Fast_Carb | Cement | Belgium | 2050 | output | 325000
Solidia_Cement | Cement | Belgium | 2050 | output | 650000
BYF_Cement | Cement | Belgium | 2050 | output | 650000
CEM_I | Cement | Great Britain | 2015 | output | 3300000
CEM_II | Cement | Great Britain | 2015 | output | 6270000
CEM_III_VI | Cement | Great Britain | 2015 | output | 1430000
LC3 | Cement | Great Britain | 2015 | output | 0
CEM_I | Cement | Great Britain | 2025 | output | 3300000
CEM_II | Cement | Great Britain | 2025 | output | 6270000
CEM_III_VI | Cement | Great Britain | 2025 | output | 1430000
LC3 | Cement | Great Britain | 2025 | output | 0
Fast_Carb | Cement | Great Britain | 2025 | output | 0
Solidia_Cement | Cement | Great Britain | 2025 | output | 0
BYF_Cement | Cement | Great Britain | 2025 | output | 0
CEM_I | Cement | Great Britain | 2030 | output | 2750000
CEM_II | Cement | Great Britain | 2030 | output | 5500000
CEM_III_VI | Cement | Great Britain | 2030 | output | 1760000
LC3 | Cement | Great Britain | 2030 | output | 990000
Fast_Carb | Cement | Great Britain | 2030 | output | 0
Solidia_Cement | Cement | Great Britain | 2030 | output | 0
BYF_Cement | Cement | Great Britain | 2030 | output | 0
CEM_I | Cement | Great Britain | 2050 | output | 880000
CEM_II | Cement | Great Britain | 2050 | output | 1100000
CEM_III_VI | Cement | Great Britain | 2050 | output | 1870000
LC3 | Cement | Great Britain | 2050 | output | 4400000
Fast_Carb | Cement | Great Britain | 2050 | output | 550000
Solidia_Cement | Cement | Great Britain | 2050 | output | 1100000
BYF_Cement | Cement | Great Britain | 2050 | output | 1100000
Note on A458: Quentin RAILLARD-CAZANOVE: Derived from https://ec.europa.eu/eurostat/statistics-explained/index.php?title=Heavy_fuel_oil_-_production,_trade_and_use&oldid=543367
Note on A464: Quentin RAILLARD-CAZANOVE: Derived from https://ec.europa.eu/eurostat/statistics-explained/index.php?title=Heavy_fuel_oil_-_production,_trade_and_use&oldid=543367
Note on A470: Quentin RAILLARD-CAZANOVE: Derived from https://ec.europa.eu/eurostat/statistics-explained/index.php?title=Heavy_fuel_oil_-_production,_trade_and_use&oldid=543367
Note on A476: Quentin RAILLARD-CAZANOVE: Derived from https://ec.europa.eu/eurostat/statistics-explained/index.php?title=Heavy_fuel_oil_-_production,_trade_and_use&oldid=543367
Note on A482: Quentin RAILLARD-CAZANOVE: Derived from https://ec.europa.eu/eurostat/databrowser/view/NRG_BAL_C__custom_7143810/default/table?lang=en
Note on A488: Quentin RAILLARD-CAZANOVE: Derived from https://ec.europa.eu/eurostat/statistics-explained/index.php?title=Heavy_fuel_oil_-_production,_trade_and_use&oldid=543367

## SECTOR
SECTOR | AREAS | YEAR | Parameter | Value
All |  | 2035 | emissions_reduction_ratio_obj
All |  | 2040 | emissions_reduction_ratio_obj
All |  | 2050 | emissions_reduction_ratio_obj
|  | 2030 | co2_transport_and_storage_cost | 21.24
|  | 2050 | co2_transport_and_storage_cost | 17.15
|  | 2015 | carbon_tax | 0
|  | 2020 | carbon_tax | 0
|  | 2025 | carbon_tax | 25
|  | 2030 | carbon_tax | 50
|  | 2050 | carbon_tax | 150
All | France | 2020 | max_biogas_t | 0
All | France | 2030 | max_biogas_t | 5267175.5725
All | France | 2040 | max_biogas_t | 11412213.7405
All | France | 2050 | max_biogas_t | 17557251.9084
All | Germany | 2015 | max_biogas_t | 0
All | Germany | 2020 | max_biogas_t | 0
All | Germany | 2030 | max_biogas_t | 6030534.3511
All | Germany | 2040 | max_biogas_t | 11030534.3511
All | Germany | 2050 | max_biogas_t | 16030534.3511
All | Italy | 2015 | max_biogas_t | 0
All | Italy | 2020 | max_biogas_t | 0
All | Italy | 2030 | max_biogas_t | 4351145.0382
All | Italy | 2040 | max_biogas_t | 7022900.7634
All | Italy | 2050 | max_biogas_t | 9694656.4885
All | Great Britain | 2015 | max_biogas_t | 0
All | Great Britain | 2020 | max_biogas_t | 0
All | Great Britain | 2030 | max_biogas_t | 3358778.626
All | Great Britain | 2040 | max_biogas_t | 6145038.1679
All | Great Britain | 2050 | max_biogas_t | 8931297.7099
All | Spain | 2015 | max_biogas_t | 0
All | Spain | 2020 | max_biogas_t | 0
All | Spain | 2030 | max_biogas_t | 2977099.2366
All | Spain | 2040 | max_biogas_t | 8931297.7099
All | Spain | 2050 | max_biogas_t | 14885496.1832
All | Belgium | 2015 | max_biogas_t | 0
All | Belgium | 2020 | max_biogas_t | 0
All | Belgium | 2030 | max_biogas_t | 381679.3893
All | Belgium | 2040 | max_biogas_t | 954198.4733
All | Belgium | 2050 | max_biogas_t | 1526717.5573

## CCS
CCS_TYPE | TECHNOLOGIES | SECTOR | AREAS | YEAR | Parameter | Value
[5 empty] | ccs_lifetime | 20
[5 empty] | ccs_discount_rate | 0.08
Cement_oxy_fuel_62 |  | Cement |  |  | ccs_lifetime | 50
Cement_oxy_fuel_93 |  | Cement |  |  | ccs_lifetime | 50
SMR_85 | SMR |  |  | 2040 | ccs_ratio | 0.85
SMR_85 | eSMR |  |  | 2040 | ccs_ratio | 0.85
SMR_85 | SMR |  |  | 2040 | ccs_capex | 50.3064
SMR_85 | eSMR |  |  | 2040 | ccs_capex | 34.0185
SMR_85 | SMR |  |  | 2050 | ccs_capex | 37.7298
SMR_85 | eSMR |  |  | 2050 | ccs_capex | 25.5138
SMR_85 | SMR |  |  | 2040 | ccs_opex | 3.5214
SMR_85 | eSMR |  |  | 2040 | ccs_opex | 2.3813
SMR_85 | SMR |  |  | 2040 | ccs_elec | 3.46
SMR_85 | eSMR |  |  | 2040 | ccs_elec | 3.46
SMR_85 | SMR |  |  | 2040 | ccs_gas | 0.14675
SMR_85 | eSMR |  |  | 2040 | ccs_gas | 0.14675
SMR_52 | SMR |  |  | 2030 | ccs_ratio | 0.52
SMR_52 | eSMR |  |  | 2030 | ccs_ratio | 0.52
SMR_52 | SMR |  |  | 2030 | ccs_capex | 30.7757
SMR_52 | eSMR |  |  | 2030 | ccs_capex | 20.8113
SMR_52 | SMR |  |  | 2050 | ccs_capex | 23.0818
SMR_52 | eSMR |  |  | 2050 | ccs_capex | 15.6085
SMR_52 | SMR |  |  | 2030 | ccs_opex | 2.1543
SMR_52 | eSMR |  |  | 2030 | ccs_opex | 1.4568
SMR_52 | SMR |  |  | 2030 | ccs_elec | 0.36
SMR_52 | eSMR |  |  | 2030 | ccs_elec | 0.36
SMR_52 | SMR |  |  | 2030 | ccs_gas | 0.083857
SMR_52 | eSMR |  |  | 2030 | ccs_gas | 0.083857
Cement_oxy_fuel_62 | Waste_kiln | Cement |  | 2030 | ccs_ratio | 0.62
Cement_oxy_fuel_62 | Waste_kiln | Cement |  | 2030 | ccs_capex | 11.718
Cement_oxy_fuel_62 | Waste_kiln | Cement |  | 2050 | ccs_capex | 8.6713
Cement_oxy_fuel_62 | Waste_kiln | Cement |  | 2030 | ccs_opex | 1.4062
Cement_oxy_fuel_62 | Waste_kiln | Cement |  | 2030 | ccs_elec | 0.189
Cement_oxy_fuel_62 | Biomass_kiln | Cement |  | 2030 | ccs_ratio | 0.62
Cement_oxy_fuel_62 | Biomass_kiln | Cement |  | 2030 | ccs_capex | 11.2496
Cement_oxy_fuel_62 | Biomass_kiln | Cement |  | 2050 | ccs_capex | 8.3247
Cement_oxy_fuel_62 | Biomass_kiln | Cement |  | 2030 | ccs_opex | 1.35
Cement_oxy_fuel_62 | Biomass_kiln | Cement |  | 2030 | ccs_elec | 0.189
Cement_oxy_fuel_62 | Coal_kiln | Cement |  | 2030 | ccs_ratio | 0.62
Cement_oxy_fuel_62 | Coal_kiln | Cement |  | 2030 | ccs_capex | 30.8442
Cement_oxy_fuel_62 | Coal_kiln | Cement |  | 2050 | ccs_capex | 22.8247
Cement_oxy_fuel_62 | Coal_kiln | Cement |  | 2030 | ccs_opex | 3.7013
Cement_oxy_fuel_62 | Coal_kiln | Cement |  | 2030 | ccs_elec | 0.189
Cement_oxy_fuel_62 | Gas_kiln | Cement |  | 2030 | ccs_ratio | 0.62
Cement_oxy_fuel_62 | Gas_kiln | Cement |  | 2030 | ccs_capex | 18.083
Cement_oxy_fuel_62 | Gas_kiln | Cement |  | 2050 | ccs_capex | 13.3814
Cement_oxy_fuel_62 | Gas_kiln | Cement |  | 2030 | ccs_opex | 2.17
Cement_oxy_fuel_62 | Gas_kiln | Cement |  | 2030 | ccs_elec | 0.189
Cement_oxy_fuel_93 | Waste_kiln | Cement |  | 2040 | ccs_ratio | 0.93
Cement_oxy_fuel_93 | Waste_kiln | Cement |  | 2040 | ccs_capex | 17.577
Cement_oxy_fuel_93 | Waste_kiln | Cement |  | 2050 | ccs_capex | 13.007
Cement_oxy_fuel_93 | Waste_kiln | Cement |  | 2040 | ccs_opex | 2.1092
Cement_oxy_fuel_93 | Waste_kiln | Cement |  | 2040 | ccs_elec | 0.255
Cement_oxy_fuel_93 | Biomass_kiln | Cement |  | 2040 | ccs_ratio | 0.93
Cement_oxy_fuel_93 | Biomass_kiln | Cement |  | 2040 | ccs_capex | 16.8744
Cement_oxy_fuel_93 | Biomass_kiln | Cement |  | 2050 | ccs_capex | 12.487
Cement_oxy_fuel_93 | Biomass_kiln | Cement |  | 2040 | ccs_opex | 2.0249
Cement_oxy_fuel_93 | Biomass_kiln | Cement |  | 2040 | ccs_elec | 0.255
Cement_oxy_fuel_93 | Coal_kiln | Cement |  | 2040 | ccs_ratio | 0.93
Cement_oxy_fuel_93 | Coal_kiln | Cement |  | 2040 | ccs_capex | 46.2663
Cement_oxy_fuel_93 | Coal_kiln | Cement |  | 2050 | ccs_capex | 34.237
Cement_oxy_fuel_93 | Coal_kiln | Cement |  | 2040 | ccs_opex | 5.552
Cement_oxy_fuel_93 | Coal_kiln | Cement |  | 2040 | ccs_elec | 0.255
Cement_oxy_fuel_93 | Gas_kiln | Cement |  | 2040 | ccs_ratio | 0.93
Cement_oxy_fuel_93 | Gas_kiln | Cement |  | 2040 | ccs_capex | 27.1244
Cement_oxy_fuel_93 | Gas_kiln | Cement |  | 2050 | ccs_capex | 20.0721
Cement_oxy_fuel_93 | Gas_kiln | Cement |  | 2040 | ccs_opex | 3.2549
Cement_oxy_fuel_93 | Gas_kiln | Cement |  | 2040 | ccs_elec | 0.255
Cement_oxy_fuel_62 | Semi_wet_pathway_clinker | Cement |  | 2030 | ccs_ratio | 0.62
Cement_oxy_fuel_62 | Semi_wet_pathway_clinker | Cement |  | 2030 | ccs_capex | 51.801
Cement_oxy_fuel_62 | Semi_wet_pathway_clinker | Cement |  | 2050 | ccs_capex | 38.3327
Cement_oxy_fuel_62 | Semi_wet_pathway_clinker | Cement |  | 2030 | ccs_opex | 6.2161
Cement_oxy_fuel_62 | Semi_wet_pathway_clinker | Cement |  | 2030 | ccs_elec | 0.189
Cement_oxy_fuel_62 | Dry_without_precalciner_pathway_clinker | Cement |  | 2030 | ccs_ratio | 0.62
Cement_oxy_fuel_62 | Dry_without_precalciner_pathway_clinker | Cement |  | 2030 | ccs_capex | 51.801
Cement_oxy_fuel_62 | Dry_without_precalciner_pathway_clinker | Cement |  | 2050 | ccs_capex | 38.3327
Cement_oxy_fuel_62 | Dry_without_precalciner_pathway_clinker | Cement |  | 2030 | ccs_opex | 6.2161
Cement_oxy_fuel_62 | Dry_without_precalciner_pathway_clinker | Cement |  | 2030 | ccs_elec | 0.189
Cement_oxy_fuel_62 | Dry_with_precalciner_pathway_clinker | Cement |  | 2030 | ccs_ratio | 0.62
Cement_oxy_fuel_62 | Dry_with_precalciner_pathway_clinker | Cement |  | 2030 | ccs_capex | 51.801
Cement_oxy_fuel_62 | Dry_with_precalciner_pathway_clinker | Cement |  | 2050 | ccs_capex | 38.3327
Cement_oxy_fuel_62 | Dry_with_precalciner_pathway_clinker | Cement |  | 2030 | ccs_opex | 6.2161
Cement_oxy_fuel_62 | Dry_with_precalciner_pathway_clinker | Cement |  | 2030 | ccs_elec | 0.189
Cement_oxy_fuel_62 | Electrified_dry_without_precalciner_pathway_clinker | Cement |  | 2030 | ccs_ratio | 0.62
Cement_oxy_fuel_62 | Electrified_dry_without_precalciner_pathway_clinker | Cement |  | 2030 | ccs_capex | 51.801
Cement_oxy_fuel_62 | Electrified_dry_without_precalciner_pathway_clinker | Cement |  | 2050 | ccs_capex | 38.3327
Cement_oxy_fuel_62 | Electrified_dry_without_precalciner_pathway_clinker | Cement |  | 2030 | ccs_opex | 6.2161
Cement_oxy_fuel_62 | Electrified_dry_without_precalciner_pathway_clinker | Cement |  | 2030 | ccs_elec | 0.189
Cement_oxy_fuel_62 | Electrified_dry_with_precalciner_pathway_clinker | Cement |  | 2030 | ccs_ratio | 0.62
Cement_oxy_fuel_62 | Electrified_dry_with_precalciner_pathway_clinker | Cement |  | 2030 | ccs_capex | 51.801
Cement_oxy_fuel_62 | Electrified_dry_with_precalciner_pathway_clinker | Cement |  | 2050 | ccs_capex | 38.3327
Cement_oxy_fuel_62 | Electrified_dry_with_precalciner_pathway_clinker | Cement |  | 2030 | ccs_opex | 6.2161
Cement_oxy_fuel_62 | Electrified_dry_with_precalciner_pathway_clinker | Cement |  | 2030 | ccs_elec | 0.189
Cement_oxy_fuel_62 | Solidia_clinker | Cement |  | 2030 | ccs_ratio | 0.62
Cement_oxy_fuel_62 | Solidia_clinker | Cement |  | 2030 | ccs_capex | 51.801
Cement_oxy_fuel_62 | Solidia_clinker | Cement |  | 2050 | ccs_capex | 38.3327
Cement_oxy_fuel_62 | Solidia_clinker | Cement |  | 2030 | ccs_opex | 6.2161
Cement_oxy_fuel_62 | Solidia_clinker | Cement |  | 2030 | ccs_elec | 0.189
Cement_oxy_fuel_62 | Solidia_clinker | Cement |  | 2030 | ccs_ratio | 0.62
Cement_oxy_fuel_62 | BYF_clinker | Cement |  | 2030 | ccs_capex | 51.801
Cement_oxy_fuel_62 | BYF_clinker | Cement |  | 2050 | ccs_capex | 38.3327
Cement_oxy_fuel_62 | BYF_clinker | Cement |  | 2030 | ccs_opex | 6.2161
Cement_oxy_fuel_62 | BYF_clinker | Cement |  | 2030 | ccs_elec | 0.189
Cement_oxy_fuel_62 | Electrified_Solidia_clinker | Cement |  | 2030 | ccs_ratio | 0.62
Cement_oxy_fuel_62 | Electrified_Solidia_clinker | Cement |  | 2030 | ccs_capex | 51.801
Cement_oxy_fuel_62 | Electrified_Solidia_clinker | Cement |  | 2050 | ccs_capex | 38.3327
Cement_oxy_fuel_62 | Electrified_Solidia_clinker | Cement |  | 2030 | ccs_opex | 6.2161
Cement_oxy_fuel_62 | Electrified_Solidia_clinker | Cement |  | 2030 | ccs_elec | 0.189
Cement_oxy_fuel_62 | Electrified_BYF_clinker | Cement |  | 2030 | ccs_ratio | 0.62
Cement_oxy_fuel_62 | Electrified_BYF_clinker | Cement |  | 2030 | ccs_capex | 51.801
Cement_oxy_fuel_62 | Electrified_BYF_clinker | Cement |  | 2050 | ccs_capex | 38.3327
Cement_oxy_fuel_62 | Electrified_BYF_clinker | Cement |  | 2030 | ccs_opex | 6.2161
Cement_oxy_fuel_62 | Electrified_BYF_clinker | Cement |  | 2030 | ccs_elec | 0.189
Cement_oxy_fuel_93 | Semi_wet_pathway_clinker | Cement |  | 2040 | ccs_ratio | 0.93
Cement_oxy_fuel_93 | Semi_wet_pathway_clinker | Cement |  | 2040 | ccs_capex | 77.7015
Cement_oxy_fuel_93 | Semi_wet_pathway_clinker | Cement |  | 2050 | ccs_capex | 57.4991
Cement_oxy_fuel_93 | Semi_wet_pathway_clinker | Cement |  | 2040 | ccs_opex | 9.3242
Cement_oxy_fuel_93 | Semi_wet_pathway_clinker | Cement |  | 2040 | ccs_elec | 0.255
Cement_oxy_fuel_93 | Dry_without_precalciner_pathway_clinker | Cement |  | 2040 | ccs_ratio | 0.93
Cement_oxy_fuel_93 | Dry_without_precalciner_pathway_clinker | Cement |  | 2040 | ccs_capex | 77.7015
Cement_oxy_fuel_93 | Dry_without_precalciner_pathway_clinker | Cement |  | 2050 | ccs_capex | 57.4991
Cement_oxy_fuel_93 | Dry_without_precalciner_pathway_clinker | Cement |  | 2040 | ccs_opex | 9.3242
Cement_oxy_fuel_93 | Dry_without_precalciner_pathway_clinker | Cement |  | 2040 | ccs_elec | 0.255
Cement_oxy_fuel_93 | Dry_with_precalciner_pathway_clinker | Cement |  | 2040 | ccs_ratio | 0.93
Cement_oxy_fuel_93 | Dry_with_precalciner_pathway_clinker | Cement |  | 2040 | ccs_capex | 77.7015
Cement_oxy_fuel_93 | Dry_with_precalciner_pathway_clinker | Cement |  | 2050 | ccs_capex | 57.4991
Cement_oxy_fuel_93 | Dry_with_precalciner_pathway_clinker | Cement |  | 2040 | ccs_opex | 9.3242
Cement_oxy_fuel_93 | Dry_with_precalciner_pathway_clinker | Cement |  | 2040 | ccs_elec | 0.255
Cement_oxy_fuel_93 | Electrified_dry_without_precalciner_pathway_clinker | Cement |  | 2040 | ccs_ratio | 0.93
Cement_oxy_fuel_93 | Electrified_dry_without_precalciner_pathway_clinker | Cement |  | 2040 | ccs_capex | 77.7015
Cement_oxy_fuel_93 | Electrified_dry_without_precalciner_pathway_clinker | Cement |  | 2050 | ccs_capex | 57.4991
Cement_oxy_fuel_93 | Electrified_dry_without_precalciner_pathway_clinker | Cement |  | 2040 | ccs_opex | 9.3242
Cement_oxy_fuel_93 | Electrified_dry_without_precalciner_pathway_clinker | Cement |  | 2040 | ccs_elec | 0.255
Cement_oxy_fuel_93 | Electrified_dry_with_precalciner_pathway_clinker | Cement |  | 2040 | ccs_ratio | 0.93
Cement_oxy_fuel_93 | Electrified_dry_with_precalciner_pathway_clinker | Cement |  | 2040 | ccs_capex | 77.7015
Cement_oxy_fuel_93 | Electrified_dry_with_precalciner_pathway_clinker | Cement |  | 2040 | ccs_capex | 57.4991
Cement_oxy_fuel_93 | Electrified_dry_with_precalciner_pathway_clinker | Cement |  | 2040 | ccs_opex | 9.3242
Cement_oxy_fuel_93 | Electrified_dry_with_precalciner_pathway_clinker | Cement |  | 2040 | ccs_elec | 0.255
Cement_oxy_fuel_93 | Solidia_clinker | Cement |  | 2040 | ccs_ratio | 0.93
Cement_oxy_fuel_93 | Solidia_clinker | Cement |  | 2040 | ccs_capex | 52.3125
Cement_oxy_fuel_93 | Solidia_clinker | Cement |  | 2050 | ccs_capex | 38.7112
Cement_oxy_fuel_93 | Solidia_clinker | Cement |  | 2040 | ccs_opex | 6.2775
Cement_oxy_fuel_93 | Solidia_clinker | Cement |  | 2040 | ccs_elec | 0.189
Cement_oxy_fuel_93 | Solidia_clinker | Cement |  | 2040 | ccs_ratio | 0.93
Cement_oxy_fuel_93 | BYF_clinker | Cement |  | 2040 | ccs_capex | 57.0555
Cement_oxy_fuel_93 | BYF_clinker | Cement |  | 2050 | ccs_capex | 42.2211
Cement_oxy_fuel_93 | BYF_clinker | Cement |  | 2040 | ccs_opex | 6.8467
Cement_oxy_fuel_93 | BYF_clinker | Cement |  | 2040 | ccs_elec | 0.189
Cement_oxy_fuel_93 | Electrified_Solidia_clinker | Cement |  | 2040 | ccs_ratio | 0.93
Cement_oxy_fuel_93 | Electrified_Solidia_clinker | Cement |  | 2040 | ccs_capex | 52.3125
Cement_oxy_fuel_93 | Electrified_Solidia_clinker | Cement |  | 2050 | ccs_capex | 38.7112
Cement_oxy_fuel_93 | Electrified_Solidia_clinker | Cement |  | 2040 | ccs_opex | 6.2775
Cement_oxy_fuel_93 | Electrified_Solidia_clinker | Cement |  | 2040 | ccs_elec | 0.189
Cement_oxy_fuel_93 | Electrified_BYF_clinker | Cement |  | 2040 | ccs_ratio | 0.93
Cement_oxy_fuel_93 | Electrified_BYF_clinker | Cement |  | 2040 | ccs_capex | 57.0555
Cement_oxy_fuel_93 | Electrified_BYF_clinker | Cement |  | 2050 | ccs_capex | 42.2211
Cement_oxy_fuel_93 | Electrified_BYF_clinker | Cement |  | 2040 | ccs_opex | 6.8467
Cement_oxy_fuel_93 | Electrified_BYF_clinker | Cement |  | 2040 | ccs_elec | 0.189
BF_57 | BF-BOF | Steel |  | 2030 | ccs_ratio | 0.57
BF_57 | BF-BOF | Steel |  | 2030 | ccs_capex | 158.4
BF_57 | BF-BOF | Steel |  | 2050 | ccs_capex | 117.92
BF_57 | BF-BOF | Steel |  | 2030 | ccs_opex | 7.92
BF_57 | BF-BOF | Steel |  | 2030 | ccs_elec | 0.094
NC_52 | Naphta_cracking | Chemistry |  | 2030 | ccs_ratio | 0.52
NC_52 | Naphta_cracking | Chemistry |  | 2030 | ccs_capex | 76.6916
NC_52 | Naphta_cracking | Chemistry |  | 2050 | ccs_capex | 56.6666
NC_52 | Naphta_cracking | Chemistry |  | 2030 | ccs_opex | 7.6692
NC_52 | Naphta_cracking | Chemistry |  | 2030 | ccs_elec | 0.413
NC_52 | Naphta_cracking | Chemistry |  | 2030 | ccs_gas | 0.062
NC_52 | Naphta_cracking_electrified | Chemistry |  | 2030 | ccs_ratio | 0.52
NC_52 | Naphta_cracking_electrified | Chemistry |  | 2030 | ccs_capex | 57.3677
NC_52 | Naphta_cracking_electrified | Chemistry |  | 2050 | ccs_capex | 42.3884
NC_52 | Naphta_cracking_electrified | Chemistry |  | 2030 | ccs_opex | 5.7368
NC_52 | Naphta_cracking_electrified | Chemistry |  | 2030 | ccs_elec | 0.413
NC_52 | Naphta_cracking_electrified | Chemistry |  | 2030 | ccs_gas | 0.062
NC_85 | Naphta_cracking | Chemistry |  | 2040 | ccs_ratio | 0.85
NC_85 | Naphta_cracking | Chemistry |  | 2040 | ccs_capex | 125.3613
NC_85 | Naphta_cracking | Chemistry |  | 2050 | ccs_capex | 92.6281
NC_85 | Naphta_cracking | Chemistry |  | 2040 | ccs_opex | 12.5361
NC_85 | Naphta_cracking | Chemistry |  | 2040 | ccs_elec | 0.413
NC_85 | Naphta_cracking | Chemistry |  | 2040 | ccs_gas | 0.062
NC_85 | Naphta_cracking_electrified | Chemistry |  | 2040 | ccs_ratio | 0.85
NC_85 | Naphta_cracking_electrified | Chemistry |  | 2040 | ccs_capex | 93.7742
NC_85 | Naphta_cracking_electrified | Chemistry |  | 2050 | ccs_capex | 69.2887
NC_85 | Naphta_cracking_electrified | Chemistry |  | 2040 | ccs_opex | 9.3774
NC_85 | Naphta_cracking_electrified | Chemistry |  | 2040 | ccs_elec | 0.413
NC_85 | Naphta_cracking_electrified | Chemistry |  | 2040 | ccs_gas | 0.062
CCS_glass_furnace | Gas_heat_oxy | Glass |  | 2030 | ccs_ratio | 0.75
CCS_glass_furnace | Gas_heat_oxy | Glass |  | 2030 | ccs_capex | 62.9771
CCS_glass_furnace | Gas_heat_oxy | Glass |  | 2050 | ccs_capex | 46.6031
CCS_glass_furnace | Gas_heat_oxy | Glass |  | 2030 | ccs_opex | 4.4084
CCS_glass_furnace | Gas_heat_oxy | Glass |  | 2030 | lifetime | 15
CCS_glass_furnace | Oxy_fuel_flat | Glass |  | 2030 | ccs_ratio | 0.75
CCS_glass_furnace | Oxy_fuel_flat | Glass |  | 2030 | ccs_capex | 22.21
CCS_glass_furnace | Oxy_fuel_flat | Glass |  | 2050 | ccs_capex | 12.3265
CCS_glass_furnace | Oxy_fuel_flat | Glass |  | 2030 | ccs_opex | 1.166
CCS_glass_furnace | Oxy_fuel_flat | Glass |  | 2030 | lifetime | 15
CCS_glass_furnace | Oxy_fuel_container | Glass |  | 2030 | ccs_ratio | 0.75
CCS_glass_furnace | Oxy_fuel_container | Glass |  | 2030 | ccs_capex | 6.7584
CCS_glass_furnace | Oxy_fuel_container | Glass |  | 2050 | ccs_capex | 5.0012
CCS_glass_furnace | Oxy_fuel_container | Glass |  | 2030 | ccs_opex | 0.47309
CCS_glass_furnace | Oxy_fuel_container | Glass |  | 2030 | lifetime | 15
CCS_glass_furnace | TCR_flat | Glass |  | 2030 | ccs_ratio | 0.75
CCS_glass_furnace | TCR_flat | Glass |  | 2030 | ccs_capex | 16.6575
CCS_glass_furnace | TCR_flat | Glass |  | 2050 | ccs_capex | 12.3265
CCS_glass_furnace | TCR_flat | Glass |  | 2030 | ccs_opex | 1.166
CCS_glass_furnace | TCR_flat | Glass |  | 2030 | lifetime | 15
CCS_glass_furnace | TCR_container | Glass |  | 2030 | ccs_ratio | 0.75
CCS_glass_furnace | TCR_container | Glass |  | 2030 | ccs_capex | 6.7584
CCS_glass_furnace | TCR_container | Glass |  | 2050 | ccs_capex | 5.0012
CCS_glass_furnace | TCR_container | Glass |  | 2030 | ccs_opex | 0.47309
CCS_glass_furnace | TCR_container | Glass |  | 2030 | lifetime | 15
CCS_glass_furnace | Hybrid_melter_flat | Glass |  | 2030 | ccs_ratio | 0.75
CCS_glass_furnace | Hybrid_melter_flat | Glass |  | 2030 | ccs_capex | 16.6575
CCS_glass_furnace | Hybrid_melter_flat | Glass |  | 2050 | ccs_capex | 12.3265
CCS_glass_furnace | Hybrid_melter_flat | Glass |  | 2030 | ccs_opex | 1.166
CCS_glass_furnace | Hybrid_melter_flat | Glass |  | 2030 | lifetime | 15
CCS_glass_furnace | All_electric_furnace_flat | Glass |  | 2030 | ccs_ratio | 0.75
CCS_glass_furnace | All_electric_furnace_flat | Glass |  | 2030 | ccs_capex | 16.6575
CCS_glass_furnace | All_electric_furnace_flat | Glass |  | 2050 | ccs_capex | 12.3265
CCS_glass_furnace | All_electric_furnace_flat | Glass |  | 2030 | ccs_opex | 1.166
CCS_glass_furnace | All_electric_furnace_flat | Glass |  | 2030 | lifetime | 15
CCS_glass_furnace | Hybrid_melter_container | Glass |  | 2030 | ccs_ratio | 0.75
CCS_glass_furnace | Hybrid_melter_container | Glass |  | 2030 | ccs_capex | 16.6575
CCS_glass_furnace | Hybrid_melter_container | Glass |  | 2050 | ccs_capex | 12.3265
CCS_glass_furnace | Hybrid_melter_container | Glass |  | 2030 | ccs_opex | 1.166
CCS_glass_furnace | Hybrid_melter_container | Glass |  | 2030 | lifetime | 15
CCS_glass_furnace | All_electric_furnace_container | Glass |  | 2030 | ccs_ratio | 0.75
CCS_glass_furnace | All_electric_furnace_container | Glass |  | 2030 | ccs_capex | 16.6575
CCS_glass_furnace | All_electric_furnace_container | Glass |  | 2050 | ccs_capex | 12.3265
CCS_glass_furnace | All_electric_furnace_container | Glass |  | 2030 | ccs_opex | 1.166
CCS_glass_furnace | All_electric_furnace_container | Glass |  | 2030 | lifetime | 15
Note on C8: Quentin RAILLARD-CAZANOVE: derived from Fraunhofer Industrial Innovation part 2 on ammonia ccs
Note on C9: Quentin RAILLARD-CAZANOVE: derived from Fraunhofer Industrial Innovation part 2 on ammonia ccs
Note on C10: Quentin RAILLARD-CAZANOVE: derived from Fraunhofer Industrial Innovation part 2 on ammonia ccs
Note on C11: Quentin RAILLARD-CAZANOVE: derived from Fraunhofer Industrial Innovation part 2 on ammonia ccs
Note on C20: Quentin RAILLARD-CAZANOVE: derived from Fraunhofer Industrial Innovation part 2 on ammonia ccs
Note on C21: Quentin RAILLARD-CAZANOVE: derived from Fraunhofer Industrial Innovation part 2 on ammonia ccs
Note on C22: Quentin RAILLARD-CAZANOVE: derived from Fraunhofer Industrial Innovation part 2 on ammonia ccs
Note on C23: Quentin RAILLARD-CAZANOVE: derived from Fraunhofer Industrial Innovation part 2 on ammonia ccs
Note on C31: Quentin RAILLARD-CAZANOVE: Fraunhofer Industrial Innovation part 2
Note on C32: Quentin RAILLARD-CAZANOVE: Fraunhofer Industrial Innovation part 2
Note on C33: Quentin RAILLARD-CAZANOVE: Fraunhofer Industrial Innovation part 2
Note on C36: Quentin RAILLARD-CAZANOVE: Fraunhofer Industrial Innovation part 2
Note on C37: Quentin RAILLARD-CAZANOVE: Fraunhofer Industrial Innovation part 2
Note on C38: Quentin RAILLARD-CAZANOVE: Fraunhofer Industrial Innovation part 2
Note on C41: Quentin RAILLARD-CAZANOVE: Fraunhofer Industrial Innovation part 2
Note on C42: Quentin RAILLARD-CAZANOVE: Fraunhofer Industrial Innovation part 2
Note on C43: Quentin RAILLARD-CAZANOVE: Fraunhofer Industrial Innovation part 2
Note on C46: Quentin RAILLARD-CAZANOVE: Fraunhofer Industrial Innovation part 2
Note on C47: Quentin RAILLARD-CAZANOVE: Fraunhofer Industrial Innovation part 2
Note on C48: Quentin RAILLARD-CAZANOVE: Fraunhofer Industrial Innovation part 2
Note on C51: Quentin RAILLARD-CAZANOVE: Fraunhofer Industrial Innovation part 2
Note on C52: Quentin RAILLARD-CAZANOVE: Fraunhofer Industrial Innovation part 2
Note on C53: Quentin RAILLARD-CAZANOVE: Fraunhofer Industrial Innovation part 2
Note on C56: Quentin RAILLARD-CAZANOVE: Fraunhofer Industrial Innovation part 2
Note on C57: Quentin RAILLARD-CAZANOVE: Fraunhofer Industrial Innovation part 2
Note on C58: Quentin RAILLARD-CAZANOVE: Fraunhofer Industrial Innovation part 2
Note on C61: Quentin RAILLARD-CAZANOVE: Fraunhofer Industrial Innovation part 2
Note on C62: Quentin RAILLARD-CAZANOVE: Fraunhofer Industrial Innovation part 2
Note on C63: Quentin RAILLARD-CAZANOVE: Fraunhofer Industrial Innovation part 2
Note on C66: Quentin RAILLARD-CAZANOVE: Fraunhofer Industrial Innovation part 2
Note on C67: Quentin RAILLARD-CAZANOVE: Fraunhofer Industrial Innovation part 2
Note on C68: Quentin RAILLARD-CAZANOVE: Fraunhofer Industrial Innovation part 2
Note on C71: Quentin RAILLARD-CAZANOVE: Fraunhofer Industrial Innovation part 2
Note on C72: Quentin RAILLARD-CAZANOVE: Fraunhofer Industrial Innovation part 2
Note on C73: Quentin RAILLARD-CAZANOVE: Fraunhofer Industrial Innovation part 2
Note on C76: Quentin RAILLARD-CAZANOVE: Fraunhofer Industrial Innovation part 2
Note on C77: Quentin RAILLARD-CAZANOVE: Fraunhofer Industrial Innovation part 2
Note on C78: Quentin RAILLARD-CAZANOVE: Fraunhofer Industrial Innovation part 2
Note on C81: Quentin RAILLARD-CAZANOVE: Fraunhofer Industrial Innovation part 2
Note on C82: Quentin RAILLARD-CAZANOVE: Fraunhofer Industrial Innovation part 2
Note on C83: Quentin RAILLARD-CAZANOVE: Fraunhofer Industrial Innovation part 2
Note on C86: Quentin RAILLARD-CAZANOVE: Fraunhofer Industrial Innovation part 2
Note on C87: Quentin RAILLARD-CAZANOVE: Fraunhofer Industrial Innovation part 2
Note on C88: Quentin RAILLARD-CAZANOVE: Fraunhofer Industrial Innovation part 2
Note on C91: Quentin RAILLARD-CAZANOVE: Fraunhofer Industrial Innovation part 2
Note on C92: Quentin RAILLARD-CAZANOVE: Fraunhofer Industrial Innovation part 2
Note on C93: Quentin RAILLARD-CAZANOVE: Fraunhofer Industrial Innovation part 2
Note on C96: Quentin RAILLARD-CAZANOVE: Fraunhofer Industrial Innovation part 2
Note on C97: Quentin RAILLARD-CAZANOVE: Fraunhofer Industrial Innovation part 2
Note on C98: Quentin RAILLARD-CAZANOVE: Fraunhofer Industrial Innovation part 2
Note on C101: Quentin RAILLARD-CAZANOVE: Fraunhofer Industrial Innovation part 2
Note on C102: Quentin RAILLARD-CAZANOVE: Fraunhofer Industrial Innovation part 2
Note on C103: Quentin RAILLARD-CAZANOVE: Fraunhofer Industrial Innovation part 2
Note on C106: Quentin RAILLARD-CAZANOVE: Fraunhofer Industrial Innovation part 2
Note on C107: Quentin RAILLARD-CAZANOVE: Fraunhofer Industrial Innovation part 2
Note on C108: Quentin RAILLARD-CAZANOVE: Fraunhofer Industrial Innovation part 2
Note on C111: Quentin RAILLARD-CAZANOVE: Fraunhofer Industrial Innovation part 2
Note on C112: Quentin RAILLARD-CAZANOVE: Fraunhofer Industrial Innovation part 2
Note on C113: Quentin RAILLARD-CAZANOVE: Fraunhofer Industrial Innovation part 2
Note on C116: Quentin RAILLARD-CAZANOVE: Fraunhofer Industrial Innovation part 2
Note on C117: Quentin RAILLARD-CAZANOVE: Fraunhofer Industrial Innovation part 2
Note on C118: Quentin RAILLARD-CAZANOVE: Fraunhofer Industrial Innovation part 2
Note on C121: Quentin RAILLARD-CAZANOVE: Fraunhofer Industrial Innovation part 2
Note on C122: Quentin RAILLARD-CAZANOVE: Fraunhofer Industrial Innovation part 2
Note on C123: Quentin RAILLARD-CAZANOVE: Fraunhofer Industrial Innovation part 2
Note on C126: Quentin RAILLARD-CAZANOVE: Fraunhofer Industrial Innovation part 2
Note on C127: Quentin RAILLARD-CAZANOVE: Fraunhofer Industrial Innovation part 2
Note on C128: Quentin RAILLARD-CAZANOVE: Fraunhofer Industrial Innovation part 2
Note on C131: Quentin RAILLARD-CAZANOVE: Fraunhofer Industrial Innovation part 2
Note on C132: Quentin RAILLARD-CAZANOVE: Fraunhofer Industrial Innovation part 2
Note on C133: Quentin RAILLARD-CAZANOVE: Fraunhofer Industrial Innovation part 2
Note on C136: Quentin RAILLARD-CAZANOVE: Fraunhofer Industrial Innovation part 2
Note on C137: Quentin RAILLARD-CAZANOVE: Fraunhofer Industrial Innovation part 2
Note on C138: Quentin RAILLARD-CAZANOVE: Fraunhofer Industrial Innovation part 2
Note on C161: Quentin RAILLARD-CAZANOVE: Fraunhofer Industrial Innovation part 2
Note on C162: Quentin RAILLARD-CAZANOVE: Fraunhofer Industrial Innovation part 2
Note on C163: Quentin RAILLARD-CAZANOVE: Fraunhofer Industrial Innovation part 2
Note on C166: Quentin RAILLARD-CAZANOVE: Fraunhofer Industrial Innovation part 2
Note on C167: Quentin RAILLARD-CAZANOVE: Fraunhofer Industrial Innovation part 2
Note on C168: Quentin RAILLARD-CAZANOVE: Fraunhofer Industrial Innovation part 2
Note on C172: Quentin RAILLARD-CAZANOVE: Fraunhofer Industrial Innovation part 2
Note on C173: Quentin RAILLARD-CAZANOVE: Fraunhofer Industrial Innovation part 2
Note on C174: Quentin RAILLARD-CAZANOVE: Fraunhofer Industrial Innovation part 2
Note on C178: Quentin RAILLARD-CAZANOVE: Fraunhofer Industrial Innovation part 2
Note on C179: Quentin RAILLARD-CAZANOVE: Fraunhofer Industrial Innovation part 2
Note on C180: Quentin RAILLARD-CAZANOVE: Fraunhofer Industrial Innovation part 2
Note on C184: Quentin RAILLARD-CAZANOVE: Fraunhofer Industrial Innovation part 2
Note on C185: Quentin RAILLARD-CAZANOVE: Fraunhofer Industrial Innovation part 2
Note on C186: Quentin RAILLARD-CAZANOVE: Fraunhofer Industrial Innovation part 2
Note on C190: Quentin RAILLARD-CAZANOVE: Capex from Fraunhofer Industrial Innovation part 2
Note on C191: Quentin RAILLARD-CAZANOVE: Capex from Fraunhofer Industrial Innovation part 2
Note on C192: Quentin RAILLARD-CAZANOVE: Capex from Fraunhofer Industrial Innovation part 2
Note on C195: Quentin RAILLARD-CAZANOVE: Capex from Fraunhofer Industrial Innovation part 2
Note on C196: Quentin RAILLARD-CAZANOVE: Capex from Fraunhofer Industrial Innovation part 2
Note on C197: Quentin RAILLARD-CAZANOVE: Capex from Fraunhofer Industrial Innovation part 2
Note on C200: Quentin RAILLARD-CAZANOVE: Capex from Fraunhofer Industrial Innovation part 2
Note on C201: Quentin RAILLARD-CAZANOVE: Capex from Fraunhofer Industrial Innovation part 2
Note on C202: Quentin RAILLARD-CAZANOVE: Capex from Fraunhofer Industrial Innovation part 2
Note on C205: Quentin RAILLARD-CAZANOVE: Capex from Fraunhofer Industrial Innovation part 2
Note on C206: Quentin RAILLARD-CAZANOVE: Capex from Fraunhofer Industrial Innovation part 2
Note on C207: Quentin RAILLARD-CAZANOVE: Capex from Fraunhofer Industrial Innovation part 2
Note on C210: Quentin RAILLARD-CAZANOVE: Capex from Fraunhofer Industrial Innovation part 2
Note on C211: Quentin RAILLARD-CAZANOVE: Capex from Fraunhofer Industrial Innovation part 2
Note on C212: Quentin RAILLARD-CAZANOVE: Capex from Fraunhofer Industrial Innovation part 2
Note on C215: Quentin RAILLARD-CAZANOVE: Capex from Fraunhofer Industrial Innovation part 2
Note on C216: Quentin RAILLARD-CAZANOVE: Capex from Fraunhofer Industrial Innovation part 2
Note on C217: Quentin RAILLARD-CAZANOVE: Capex from Fraunhofer Industrial Innovation part 2
Note on C220: Quentin RAILLARD-CAZANOVE: Capex from Fraunhofer Industrial Innovation part 2
Note on C221: Quentin RAILLARD-CAZANOVE: Capex from Fraunhofer Industrial Innovation part 2
Note on C222: Quentin RAILLARD-CAZANOVE: Capex from Fraunhofer Industrial Innovation part 2
Note on C225: Quentin RAILLARD-CAZANOVE: Capex from Fraunhofer Industrial Innovation part 2
Note on C226: Quentin RAILLARD-CAZANOVE: Capex from Fraunhofer Industrial Innovation part 2
Note on C227: Quentin RAILLARD-CAZANOVE: Capex from Fraunhofer Industrial Innovation part 2
Note on C230: Quentin RAILLARD-CAZANOVE: Capex from Fraunhofer Industrial Innovation part 2
Note on C231: Quentin RAILLARD-CAZANOVE: Capex from Fraunhofer Industrial Innovation part 2
Note on C232: Quentin RAILLARD-CAZANOVE: Capex from Fraunhofer Industrial Innovation part 2