## TECHNOLOGIES
TECHNOLOGIES | SECTOR | AREAS | YEAR | Parameter | Value
|  |  |  | discount_rate | 0.08
|  |  |  | opex_cost | 1e-05
Biogas_Methanation |  |  |  | capex | 1500
Oil_Refining_for_Naphtha |  |  |  | capex
ASU-N2 |  |  |  | capex | 98
ASU-O2 |  |  |  | capex | 98
Electrolyser |  |  | 2015 | capex | 6300
Electrolyser |  |  | 2050 | capex | 1125
SMR |  |  |  | capex | 3243
eSMR |  |  |  | capex | 3243
SMR_noWGR |  |  |  | capex | 3243
SMR_eboiler_noWGR |  |  |  | capex | 3243
eSMR_noWGR |  |  |  | capex | 3243
eSMR_eboiler_noWGR |  |  |  | capex | 3243
SMR |  |  |  | opex_cost | 546
eSMR |  |  |  | opex_cost | 546
SMR_noWGR |  |  |  | opex_cost | 546
SMR_eboiler_noWGR |  |  |  | opex_cost | 546
eSMR_noWGR |  |  |  | opex_cost | 546
eSMR_eboiler_noWGR |  |  |  | opex_cost | 546
Gasification |  |  |  | opex_cost | 5443
Pyrolysis |  |  |  | capex | 3469
Biogas_Digester |  | France | 2015 | flow_cost_t | 1598.2
Biogas_Digester |  | France | 2020 | flow_cost_t | 1598.2
Biogas_Digester |  | France | 2030 | flow_cost_t | 1074.2
Biogas_Digester |  |  |  | lifetime | 30
Biogas_Methanation |  |  |  | lifetime | 30
Electrolyser |  |  | 2015 | lifetime | 6.8493
Electrolyser |  |  | 2050 | lifetime | 11.4155
BioNaphtha_making | Chemistry |  |  | capex
Naphta_cracking | Chemistry |  |  | capex | 1488
Naphta_cracking | Chemistry |  |  | opex_cost | 76.42
Naphta_cracking_electrified | Chemistry |  |  | capex | 1488
Naphta_cracking_electrified | Chemistry |  |  | opex_cost | 76.42
MethanolToOlefins | Chemistry |  |  | capex | 1000
OxidativeCouplingOfMethane | Chemistry |  |  | capex | 1274
Haber_Bosch | Chemistry |  |  | capex | 1000
AmmoniaElectrolysis_SSAS | Chemistry |  |  | capex | 548
AmmoniaElectrolysis_2Step | Chemistry |  |  | capex | 700
MoltenSalt | Chemistry |  |  | capex | 728
Conv_MeOH_Reactor_Elec | Chemistry |  |  | capex | 78
Conv_MeOH_Reactor_Gas | Chemistry |  |  | capex | 78
CO2_to_MeOH_3_Step_Gas | Chemistry |  |  | capex | 300
CO2_to_MeOH_3_Step_Elec | Chemistry |  |  | capex | 300
CO2_to_MeOH_2_Step_Gas | Chemistry |  |  | capex | 300
CO2_to_MeOH_2_Step_Elec | Chemistry |  |  | capex | 300
CO2_to_MeOH_1_Step | Chemistry |  |  | capex | 1500
Direct_Air_Capture |  |  |  | capex | 2000
Gasification_noWGR |  |  |  | opex_cost | 5443
Biogas_Digester |  |  |  | capacity_associated_resource | Gas
Electrolyser |  |  | 2015 | installation_ramp_t | 0
Gasification |  |  | 2015 | installation_ramp_t | 0
Gasification_noWGR |  |  | 2015 | installation_ramp_t | 0
Pyrolysis |  |  | 2015 | installation_ramp_t | 0
Naphta_cracking |  |  | 2015 | installation_ramp_t | 0
Naphta_cracking_electrified |  |  | 2015 | installation_ramp_t | 0
MethanolToOlefins |  |  | 2015 | installation_ramp_t | 0
OxidativeCouplingOfMethane |  |  | 2015 | installation_ramp_t | 0
Haber_Bosch |  |  | 2015 | installation_ramp_t | 0
AmmoniaElectrolysis_SSAS |  |  | 2015 | installation_ramp_t | 0
AmmoniaElectrolysis_2Step |  |  | 2015 | installation_ramp_t | 0
MoltenSalt |  |  | 2015 | installation_ramp_t | 0
Conv_MeOH_Reactor_Elec |  |  | 2015 | installation_ramp_t | 0
Conv_MeOH_Reactor_Gas |  |  | 2015 | installation_ramp_t | 0
CO2_to_MeOH_3_Step_Gas |  |  | 2015 | installation_ramp_t | 0
CO2_to_MeOH_3_Step_Elec |  |  | 2015 | installation_ramp_t | 0
CO2_to_MeOH_2_Step_Gas |  |  | 2015 | installation_ramp_t | 0
CO2_to_MeOH_2_Step_Elec |  |  | 2015 | installation_ramp_t | 0
CO2_to_MeOH_1_Step |  |  | 2015 | installation_ramp_t | 0
Electrolyser |  |  |  | installation_ramp_t | 200000
Gasification |  |  |  | installation_ramp_t | 25000
Gasification_noWGR |  |  |  | installation_ramp_t | 25000
Pyrolysis |  |  |  | installation_ramp_t | 100000
Naphta_cracking |  |  |  | installation_ramp_t | 1000000
Naphta_cracking_electrified |  |  |  | installation_ramp_t | 1000000
MethanolToOlefins |  |  |  | installation_ramp_t | 500000
OxidativeCouplingOfMethane |  |  |  | installation_ramp_t | 500000
Haber_Bosch |  |  |  | installation_ramp_t | 250000
AmmoniaElectrolysis_SSAS |  |  |  | installation_ramp_t | 250000
AmmoniaElectrolysis_2Step |  |  |  | installation_ramp_t | 250000
MoltenSalt |  |  |  | installation_ramp_t | 250000
Conv_MeOH_Reactor_Elec |  |  |  | installation_ramp_t | 500000
Conv_MeOH_Reactor_Gas |  |  |  | installation_ramp_t | 500000
CO2_to_MeOH_3_Step_Gas |  |  |  | installation_ramp_t | 500000
CO2_to_MeOH_3_Step_Elec |  |  |  | installation_ramp_t | 500000
CO2_to_MeOH_2_Step_Gas |  |  |  | installation_ramp_t | 500000
CO2_to_MeOH_2_Step_Elec |  |  |  | installation_ramp_t | 500000
CO2_to_MeOH_1_Step |  |  |  | installation_ramp_t | 500000
BioNaphtha_making |  |  |  | capacity_associated_resource | Naphtha
Naphta_cracking |  |  |  | capacity_associated_resource | Olefins
Naphta_cracking_electrified |  |  |  | capacity_associated_resource | Olefins
MethanolToOlefins |  |  |  | capacity_associated_resource | Olefins
OxidativeCouplingOfMethane |  |  |  | capacity_associated_resource | Olefins
Haber_Bosch |  |  |  | capacity_associated_resource | Ammonia
AmmoniaElectrolysis_SSAS |  |  |  | capacity_associated_resource | Ammonia
AmmoniaElectrolysis_2Step |  |  |  | capacity_associated_resource | Ammonia
MoltenSalt |  |  |  | capacity_associated_resource | Ammonia
Conv_MeOH_Reactor_Elec |  |  |  | capacity_associated_resource | MeOH
Conv_MeOH_Reactor_Gas |  |  |  | capacity_associated_resource | MeOH
CO2_to_MeOH_3_Step_Gas |  |  |  | capacity_associated_resource | MeOH
CO2_to_MeOH_3_Step_Elec |  |  |  | capacity_associated_resource | MeOH
CO2_to_MeOH_2_Step_Gas |  |  |  | capacity_associated_resource | MeOH
CO2_to_MeOH_2_Step_Elec |  |  |  | capacity_associated_resource | MeOH
CO2_to_MeOH_1_Step |  |  |  | capacity_associated_resource | MeOH
Biogas_Digester |  | France | 2040 | flow_cost_t | 924.86
Biogas_Digester |  | France | 2050 | flow_cost_t | 775.52
Biogas_Digester |  | Germany | 2015 | flow_cost_t | 1598.2
Biogas_Digester |  | Germany | 2020 | flow_cost_t | 1598.2
Biogas_Digester |  | Germany | 2030 | flow_cost_t | 1074.2
Biogas_Digester |  | Germany | 2040 | flow_cost_t | 1018.9617
Biogas_Digester |  | Germany | 2050 | flow_cost_t | 963.7233
Biogas_Digester |  | Italy | 2015 | flow_cost_t | 1598.2
Biogas_Digester |  | Italy | 2020 | flow_cost_t | 1598.2
Biogas_Digester |  | Italy | 2030 | flow_cost_t | 1074.2
Biogas_Digester |  | Italy | 2040 | flow_cost_t | 953.68
Biogas_Digester |  | Italy | 2050 | flow_cost_t | 833.16
Biogas_Digester |  | Great Britain | 2015 | flow_cost_t | 1598.2
Biogas_Digester |  | Great Britain | 2020 | flow_cost_t | 1598.2
Biogas_Digester |  | Great Britain | 2030 | flow_cost_t | 1074.2
Biogas_Digester |  | Great Britain | 2040 | flow_cost_t | 940.0441
Biogas_Digester |  | Great Britain | 2050 | flow_cost_t | 805.8882
Biogas_Digester |  | Spain | 2015 | flow_cost_t | 1598.2
Biogas_Digester |  | Spain | 2020 | flow_cost_t | 1598.2
Biogas_Digester |  | Spain | 2030 | flow_cost_t | 1074.2
Biogas_Digester |  | Spain | 2040 | flow_cost_t | 918.2632
Biogas_Digester |  | Spain | 2050 | flow_cost_t | 762.3264
Biogas_Digester |  | Belgium | 2015 | flow_cost_t | 1598.2
Biogas_Digester |  | Belgium | 2020 | flow_cost_t | 1598.2
Biogas_Digester |  | Belgium | 2030 | flow_cost_t | 1074.2
Biogas_Digester |  | Belgium | 2040 | flow_cost_t | 910.45
Biogas_Digester |  | Belgium | 2050 | flow_cost_t | 746.7
Biogas_Digester |  |  |  | capacity_associated_resource | Gas
Biogas_Methanation |  |  |  | capacity_associated_resource | Gas
Oil_Refining_for_Naphtha |  |  |  | capacity_associated_resource | Naphtha
ASU-N2 |  |  |  | capacity_associated_resource | N2
ASU-O2 |  |  |  | capacity_associated_resource | Oxygen
Direct_Air_Capture |  |  |  | capacity_associated_resource | CO2
Electrolyser |  |  |  | capacity_associated_resource | Hydrogen
SMR |  |  |  | capacity_associated_resource | Hydrogen
eSMR |  |  |  | capacity_associated_resource | Hydrogen
SMR_noWGR |  |  |  | capacity_associated_resource | Hydrogen
SMR_eboiler_noWGR |  |  |  | capacity_associated_resource | Hydrogen
eSMR_noWGR |  |  |  | capacity_associated_resource | Hydrogen
eSMR_eboiler_noWGR |  |  |  | capacity_associated_resource | Hydrogen
Gasification |  |  |  | capacity_associated_resource | Hydrogen
Gasification_noWGR |  |  |  | capacity_associated_resource | Hydrogen
Pyrolysis |  |  |  | capacity_associated_resource | Hydrogen
BioNaphtha_making |  |  |  | lifetime | 30
Naphta_cracking |  |  |  | lifetime | 20
Naphta_cracking_electrified |  |  |  | lifetime | 20
MethanolToOlefins |  |  |  | lifetime | 20
OxidativeCouplingOfMethane |  |  |  | lifetime | 20
Haber_Bosch |  |  |  | lifetime | 20
AmmoniaElectrolysis_SSAS |  |  |  | lifetime | 20
AmmoniaElectrolysis_2Step |  |  |  | lifetime | 20
MoltenSalt |  |  |  | lifetime | 20
Conv_MeOH_Reactor_Elec |  |  |  | lifetime | 20
Conv_MeOH_Reactor_Gas |  |  |  | lifetime | 20
CO2_to_MeOH_3_Step_Gas |  |  |  | lifetime | 20
CO2_to_MeOH_3_Step_Elec |  |  |  | lifetime | 20
CO2_to_MeOH_2_Step_Gas |  |  |  | lifetime | 20
CO2_to_MeOH_2_Step_Elec |  |  |  | lifetime | 20
CO2_to_MeOH_1_Step |  |  |  | lifetime | 20
Biogas_Digester |  |  |  | lifetime | 25
Biogas_Methanation |  |  |  | lifetime | 25
Oil_Refining_for_Naphtha |  |  |  | lifetime | 25
ASU-N2 |  |  |  | lifetime | 15
ASU-O2 |  |  |  | lifetime | 15
Direct_Air_Capture |  |  |  | lifetime | 25
SMR |  |  |  | lifetime | 30
eSMR |  |  |  | lifetime | 30
SMR_noWGR |  |  |  | lifetime | 30
SMR_eboiler_noWGR |  |  |  | lifetime | 30
eSMR_noWGR |  |  |  | lifetime | 30
eSMR_eboiler_noWGR |  |  |  | lifetime | 30
Gasification |  |  |  | lifetime | 25
Gasification_noWGR |  |  |  | lifetime | 25
Pyrolysis |  |  |  | lifetime | 30

## TECHNOLOGIES_TECH_TYPE
TECHNOLOGIES | TECH_TYPE | SECTOR | AREAS | YEAR | Parameter | Value
blank | blank | blank | blank | blank | blank | blank
blank | blank | blank | blank | blank | blank | blank
MethanolToOlefins |  | Chemistry
MethanolToOlefins |  | Chemistry

## TECHNOLOGIES_RESOURCES
TECHNOLOGIES | TECH_TYPE | SECTOR | YEAR | Coal | Biomass | Oil | Electricity | Electricity_50%_LF | Electricity_25%_LF | Gas | Hydrogen | MeOH | Naphtha | Olefins | Ammonia | Steel_primary | Steel_secondary | iron_ore | scrap_steel | CO | Oxygen | N2 | CO2 | Waste | Limestone | Calcined_clay | Clinker | CEM_I | CEM_II | CEM_III_VI | LC3
Biogas_Digester |  |  | 2025 | [6 empty] | -1 | [12 empty] | 0.185
Biogas_Methanation |  |  | 2040 |  |  |  | 0.381 |  |  | -1 | 1.3 | [11 empty] | 2.75
Oil_Refining_for_Naphtha |  |  |  | 0.017 |  | 1.319 | 0.099 |  |  | 0.016 |  |  | -1 | [9 empty] | -1.14
ASU-O2 | [6 empty] | 0.225 | [13 empty] | -1
Direct_Air_Capture |  |  | 2040 |  |  |  | 2.5 | [15 empty] | -1
Electrolyser | Baseload |  | 2020 |  |  |  | 53 |  |  |  | -1 | [9 empty] | -8
Electrolyser | Baseload |  | 2030 |  |  |  | 53 |  |  |  | -1 | [9 empty] | -8
Electrolyser | Baseload |  | 2050 |  |  |  | 45 |  |  |  | -1 | [9 empty] | -8
Electrolyser | 50%_LF |  | 2030 |  |  |  |  | 53 |  |  | -1 | [9 empty] | -8
Electrolyser | 50%_LF |  | 2050 |  |  |  |  | 45 |  |  | -1 | [9 empty] | -8
Electrolyser | 25%_LF |  | 2030 | [5 empty] | 53 |  | -1 | [9 empty] | -8
Electrolyser | 25%_LF |  | 2050 | [5 empty] | 45 |  | -1 | [9 empty] | -8
SMR | [9 empty] | 3.03 | -1 | [11 empty] | -8.22
eSMR |  |  | 2030 |  |  |  | 14.62 |  |  | 2.02 | -1 | [11 empty] | -5.5586
SMR_noWGR | [9 empty] | 3.81 | -1 | [8 empty] | -1.46 |  |  | -6.42
SMR_eboiler_noWGR |  |  | 2025 |  |  |  | 6.45 |  |  | 3.35 | -1 | [8 empty] | -1.46 |  |  | -5.14
eSMR_noWGR |  |  | 2030 |  |  |  | 16.15 |  |  | 2.7 | -1 | [8 empty] | -1.75 |  |  | -3.03
eSMR_eboiler_noWGR |  |  | 2030 |  |  |  | 22.6 |  |  | 2.24 | -1 | [8 empty] | -1.75 |  |  | -1.75
Gasification |  |  | 2025 |  | 10.4 |  | 3.5 |  |  | -1.29 | -1 | 0.4 | [10 empty] | -6.47
Gasification_noWGR |  |  | 2025 |  | 15.5 |  | 5.3 |  |  | -2.14 | -1 | 0.7 | [7 empty] | -9.22 |  |  | -0.16
Pyrolysis |  |  | 2040 |  |  |  | 13.9 |  |  | 4.73 | -1 | [11 empty] | -1.1825
BioNaphtha_making |  | Chemistry | 2035 |  | 3.42 | [7 empty] | -1 | [9 empty] | -5.59
Naphta_cracking |  | Chemistry |  |  |  |  | 0.13548 |  |  | -0.036774 | -0.020645 |  | 2.3097 | -1 | [8 empty] | -0.81935
Naphta_cracking_electrified |  | Chemistry | 2040 |  |  |  | 4.3742 |  |  | -0.35484 | -0.020645 |  | 2.3097 | -1 | [8 empty] | -0.6129
MethanolToOlefins | elec_steam | Chemistry | 2035 |  |  |  | 2.0588 |  |  |  |  | 2.9884 |  | -1
MethanolToOlefins | gas_steam | Chemistry | 2035 |  |  |  | 0.48488 |  |  | 0.13423 |  | 2.9884 |  | -1 | [8 empty] | -0.36914
OxidativeCouplingOfMethane |  | Chemistry | 2040 |  |  |  | 3.995 |  |  | 3 |  |  |  | -1 | [8 empty] | -0.75
Haber_Bosch |  | Chemistry |  |  |  |  | 0.98522 |  |  |  | 0.18 |  |  |  | -1
AmmoniaElectrolysis_SSAS |  | Chemistry | 2045 |  |  |  | 12.4452 |  |  |  | -0.019 |  |  |  | -1
AmmoniaElectrolysis_2Step |  | Chemistry | 2035 |  |  |  | 5.4452 |  |  |  | 0.161 |  |  |  | -1
MoltenSalt |  | Chemistry | 2045 |  |  |  | 17.9452 | [7 empty] | -1 | [5 empty] | -1.41
Conv_MeOH_Reactor_Elec |  | Chemistry | 2025 |  |  |  | 1.604 |  |  |  | 0.164 | -1 | [7 empty] | 0.615 |  |  | 0.416
Conv_MeOH_Reactor_Gas |  | Chemistry |  |  |  |  | 0.032 |  |  | 0.133 | 0.164 | -1 | [7 empty] | 0.615 |  |  | 0.102
CO2_to_MeOH_3_Step_Gas |  | Chemistry | 2035 |  |  |  | 0.032 |  |  | 0.133 | 0.156 | -1 | [10 empty] | 1.07
CO2_to_MeOH_3_Step_Elec |  | Chemistry | 2035 |  |  |  | 1.604 |  |  |  | 0.156 | -1 | [10 empty] | 1.384
CO2_to_MeOH_2_Step_Gas |  | Chemistry | 2040 |  |  |  | 0.032 |  |  | 0.133 | 0.195 | -1 | [10 empty] | 1.11
CO2_to_MeOH_2_Step_Elec |  | Chemistry | 2040 |  |  |  | 1.604 |  |  |  | 0.195 | -1 | [10 empty] | 1.424
CO2_to_MeOH_1_Step |  | Chemistry | 2045 | [7 empty] | -0.047 | -1 | [8 empty] | -1.667 |  | 1.375
Note on X15: Quentin RAILLARD-CAZANOVE: CO2+CO (transforming into CO2 in the atmosphere)
Note on X22: Quentin RAILLARD-CAZANOVE: 1% methane leakage
Note on X28: Quentin RAILLARD-CAZANOVE: 1% methane leakage

## SECTOR
SECTOR | AREAS | YEAR | Parameter | Value
|  | 2035 | emissions_reduction_ratio_obj | 0.35
|  | 2040 | emissions_reduction_ratio_obj | 0.5
|  | 2050 | emissions_reduction_ratio_obj | 0.8
Chemistry |  | 2015 | carbon_tax | 0
Chemistry |  | 2020 | carbon_tax | 0
Chemistry |  | 2030 | carbon_tax | 50
Chemistry |  | 2050 | carbon_tax | 180
| France | 2015 | max_biogas_t | 0
| France | 2020 | max_biogas_t | 0
| France | 2030 | max_biogas_t | 5267175.5725
| France | 2040 | max_biogas_t | 11412213.7405
| France | 2050 | max_biogas_t | 17557251.9084
| Germany | 2015 | max_biogas_t | 0
| Germany | 2020 | max_biogas_t | 0
| Germany | 2030 | max_biogas_t | 6030534.3511
| Germany | 2040 | max_biogas_t | 11030534.3511
| Germany | 2050 | max_biogas_t | 16030534.3511
| Italy | 2015 | max_biogas_t | 0
| Italy | 2020 | max_biogas_t | 0
| Italy | 2030 | max_biogas_t | 4351145.0382
| Italy | 2040 | max_biogas_t | 7022900.7634
| Italy | 2050 | max_biogas_t | 9694656.4885
| Great Britain | 2015 | max_biogas_t | 0
| Great Britain | 2020 | max_biogas_t | 0
| Great Britain | 2030 | max_biogas_t | 3358778.626
| Great Britain | 2040 | max_biogas_t | 6145038.1679
| Great Britain | 2050 | max_biogas_t | 8931297.7099
| Spain | 2015 | max_biogas_t | 0
| Spain | 2020 | max_biogas_t | 0
| Spain | 2030 | max_biogas_t | 2977099.2366
| Spain | 2040 | max_biogas_t | 8931297.7099
| Spain | 2050 | max_biogas_t | 14885496.1832
| Belgium | 2015 | max_biogas_t | 0
| Belgium | 2020 | max_biogas_t | 0
| Belgium | 2030 | max_biogas_t | 381679.3893
| Belgium | 2040 | max_biogas_t | 954198.4733
| Belgium | 2050 | max_biogas_t | 1526717.5573

## RESOURCES
RESOURCES | SECTOR | AREAS | YEAR | Parameter | Value
Coal |  |  |  | emissions_r | 0.14361
Biomass |  |  |  | emissions_r | -0.95
Oil |  |  |  | emissions_r | 0.66906
Gas |  |  |  | emissions_r | 0.38638
Hydrogen |  |  | 2015 | emissions_r | 10.8
Hydrogen |  |  | 2020 | emissions_r | 10.8
Hydrogen |  |  | 2050 | emissions_r | 2
Electricity |  | France | 2015 | emissions_r | 0.06
Electricity |  | France | 2020 | emissions_r | 0.06
Electricity |  | Germany | 2015 | emissions_r | 0.6
Electricity |  | Germany | 2020 | emissions_r | 0.4
Electricity |  | Italy | 2015 | emissions_r | 0.4
Electricity |  | Italy | 2020 | emissions_r | 0.3
Electricity |  | Spain | 2015 | emissions_r | 0.3
Electricity |  | Spain | 2020 | emissions_r | 0.19
Electricity |  | Great Britain | 2015 | emissions_r | 0.35
Electricity |  | Great Britain | 2020 | emissions_r | 0.24
Electricity |  | Belgium | 2015 | emissions_r | 0.28
Electricity |  | Belgium | 2020 | emissions_r | 0.21
Electricity |  |  | 2050 | emissions_r | 0.02
Hydrogen |  |  | 2015 | flow_cost_r | 5000
Hydrogen |  |  | 2050 | flow_cost_r | 5000
MeOH |  |  |  | emissions_r | 0.5
Oxygen | Chemistry |  |  | is_product | 1
Oxygen | Chemistry |  |  | no_import | 1
Olefins | Chemistry | France | 2015 | min_output | 4400000
MeOH | Chemistry | France | 2015 | min_output | 14000
Ammonia | Chemistry | France | 2015 | min_output | 800000
CO | Chemistry |  |  | no_import | 1
CO | Chemistry |  |  | is_product | 0
Olefins | Chemistry |  |  | is_product | 1
MeOH | Chemistry |  |  | is_product | 1
Ammonia | Chemistry |  |  | is_product | 1
Olefins |  |  |  | emissions_r | 2
MeOH |  |  |  | emissions_r | 0.9
Ammonia |  |  |  | emissions_r | 2.55
Naphtha | Chemistry |  |  | is_product | 0
Naphtha | Chemistry |  |  | no_import | 1
Hydrogen | Chemistry |  |  | is_product | 1
Olefins | Chemistry | France | 2020 | min_output | 4400000
MeOH | Chemistry | France | 2020 | min_output | 14000
Ammonia | Chemistry | France | 2020 | min_output | 800000
Olefins | Chemistry | France | 2030 | min_output | 3813333.3333
MeOH | Chemistry | France | 2030 | min_output | 14000
Ammonia | Chemistry | France | 2030 | min_output | 800000
Olefins | Chemistry | France | 2040 | min_output | 3226666.6667
MeOH | Chemistry | France | 2040 | min_output | 14000
Ammonia | Chemistry | France | 2040 | min_output | 800000
Olefins | Chemistry | France | 2050 | min_output | 2640000
MeOH | Chemistry | France | 2050 | min_output | 14000
Ammonia | Chemistry | France | 2050 | min_output | 800000
Olefins | Chemistry | Germany | 2015 | min_output | 9200000
MeOH | Chemistry | Germany | 2015 | min_output | 1400000
Ammonia | Chemistry | Germany | 2015 | min_output | 2500000
Olefins | Chemistry | Germany | 2020 | min_output | 9200000
MeOH | Chemistry | Germany | 2020 | min_output | 1400000
Ammonia | Chemistry | Germany | 2020 | min_output | 2500000
Olefins | Chemistry | Germany | 2030 | min_output | 7973333.3333
MeOH | Chemistry | Germany | 2030 | min_output | 1400000
Ammonia | Chemistry | Germany | 2030 | min_output | 2500000
Olefins | Chemistry | Germany | 2040 | min_output | 6746666.6667
MeOH | Chemistry | Germany | 2040 | min_output | 1400000
Ammonia | Chemistry | Germany | 2040 | min_output | 2500000
Olefins | Chemistry | Germany | 2050 | min_output | 5520000
MeOH | Chemistry | Germany | 2050 | min_output | 1400000
Ammonia | Chemistry | Germany | 2050 | min_output | 2500000
Olefins | Chemistry | Italy | 2015 | min_output | 880000
MeOH | Chemistry | Italy | 2015 | min_output | 0
Ammonia | Chemistry | Italy | 2015 | min_output | 100000
Olefins | Chemistry | Italy | 2020 | min_output | 880000
MeOH | Chemistry | Italy | 2020 | min_output | 0
Ammonia | Chemistry | Italy | 2020 | min_output | 100000
Olefins | Chemistry | Italy | 2030 | min_output | 762666.6667
MeOH | Chemistry | Italy | 2030 | min_output | 0
Ammonia | Chemistry | Italy | 2030 | min_output | 100000
Olefins | Chemistry | Italy | 2040 | min_output | 645333.3333
MeOH | Chemistry | Italy | 2040 | min_output | 0
Ammonia | Chemistry | Italy | 2040 | min_output | 100000
Olefins | Chemistry | Italy | 2050 | min_output | 528000
MeOH | Chemistry | Italy | 2050 | min_output | 0
Ammonia | Chemistry | Italy | 2050 | min_output | 100000
Olefins | Chemistry | Great Britain | 2015 | min_output | 0
MeOH | Chemistry | Great Britain | 2015 | min_output | 1000
Ammonia | Chemistry | Great Britain | 2015 | min_output | 600000
Olefins | Chemistry | Great Britain | 2020 | min_output | 0
MeOH | Chemistry | Great Britain | 2020 | min_output | 1000
Ammonia | Chemistry | Great Britain | 2020 | min_output | 600000
Olefins | Chemistry | Great Britain | 2030 | min_output | 0
MeOH | Chemistry | Great Britain | 2030 | min_output | 1000
Ammonia | Chemistry | Great Britain | 2030 | min_output | 600000
Olefins | Chemistry | Great Britain | 2040 | min_output | 0
MeOH | Chemistry | Great Britain | 2040 | min_output | 1000
Ammonia | Chemistry | Great Britain | 2040 | min_output | 600000
Olefins | Chemistry | Great Britain | 2050 | min_output | 0
MeOH | Chemistry | Great Britain | 2050 | min_output | 1000
Ammonia | Chemistry | Great Britain | 2050 | min_output | 600000
Olefins | Chemistry | Spain | 2015 | min_output | 2700000
MeOH | Chemistry | Spain | 2015 | min_output | 1000
Ammonia | Chemistry | Spain | 2015 | min_output | 400000
Olefins | Chemistry | Spain | 2020 | min_output | 2700000
MeOH | Chemistry | Spain | 2020 | min_output | 1000
Ammonia | Chemistry | Spain | 2020 | min_output | 400000
Olefins | Chemistry | Spain | 2030 | min_output | 2340000
MeOH | Chemistry | Spain | 2030 | min_output | 1000
Ammonia | Chemistry | Spain | 2030 | min_output | 400000
Olefins | Chemistry | Spain | 2040 | min_output | 1980000
MeOH | Chemistry | Spain | 2040 | min_output | 1000
Ammonia | Chemistry | Spain | 2040 | min_output | 400000
Olefins | Chemistry | Spain | 2050 | min_output | 1620000
MeOH | Chemistry | Spain | 2050 | min_output | 1000
Ammonia | Chemistry | Spain | 2050 | min_output | 400000
Olefins | Chemistry | Belgium | 2015 | min_output | 3700000
MeOH | Chemistry | Belgium | 2015 | min_output | 5000
Ammonia | Chemistry | Belgium | 2015 | min_output | 0
Olefins | Chemistry | Belgium | 2020 | min_output | 3700000
MeOH | Chemistry | Belgium | 2020 | min_output | 5000
Ammonia | Chemistry | Belgium | 2020 | min_output | 0
Olefins | Chemistry | Belgium | 2030 | min_output | 3206666.6667
MeOH | Chemistry | Belgium | 2030 | min_output | 5000
Ammonia | Chemistry | Belgium | 2030 | min_output | 0
Olefins | Chemistry | Belgium | 2040 | min_output | 2713333.3333
MeOH | Chemistry | Belgium | 2040 | min_output | 5000
Ammonia | Chemistry | Belgium | 2040 | min_output | 0
Olefins | Chemistry | Belgium | 2050 | min_output | 2220000
MeOH | Chemistry | Belgium | 2050 | min_output | 5000
Ammonia | Chemistry | Belgium | 2050 | min_output | 0
Biomass | All | France | 2015 | max_import | 1381495.564
Biomass | All | France | 2020 | max_import | 1381495.564
Biomass | All | France | 2030 | max_import | 1381495.564
Biomass | All | France | 2040 | max_import | 1381495.564
Biomass | All | France | 2050 | max_import | 1381495.564
Biomass | All | Germany | 2015 | max_import | 23212927.7567
Biomass | All | Germany | 2020 | max_import | 23212927.7567
Biomass | All | Germany | 2030 | max_import | 23212927.7567
Biomass | All | Germany | 2040 | max_import | 23212927.7567
Biomass | All | Germany | 2050 | max_import | 23212927.7567
Biomass | All | Italy | 2015 | max_import | 9394169.8352
Biomass | All | Italy | 2020 | max_import | 9394169.8352
Biomass | All | Italy | 2030 | max_import | 9394169.8352
Biomass | All | Italy | 2040 | max_import | 9394169.8352
Biomass | All | Italy | 2050 | max_import | 9394169.8352
Biomass | All | Great Britain | 2015 | max_import | 8390367.5539
Biomass | All | Great Britain | 2020 | max_import | 8390367.5539
Biomass | All | Great Britain | 2030 | max_import | 8390367.5539
Biomass | All | Great Britain | 2040 | max_import | 8390367.5539
Biomass | All | Great Britain | 2050 | max_import | 8390367.5539
Biomass | All | Spain | 2015 | max_import | 14102661.597
Biomass | All | Spain | 2020 | max_import | 14102661.597
Biomass | All | Spain | 2030 | max_import | 14102661.597
Biomass | All | Spain | 2040 | max_import | 14102661.597
Biomass | All | Spain | 2050 | max_import | 14102661.597
Biomass | All | Belgium | 2015 | max_import | 1381495.564
Biomass | All | Belgium | 2020 | max_import | 1381495.564
Biomass | All | Belgium | 2030 | max_import | 1381495.564
Biomass | All | Belgium | 2040 | max_import | 1381495.564
Biomass | All | Belgium | 2050 | max_import | 1381495.564
Biomass |  | France | 2015 | flow_cost_r | 187.5787
Biomass |  | France | 2020 | flow_cost_r | 182.761
Biomass |  | France | 2030 | flow_cost_r | 171.5287
Biomass |  | France | 2040 | flow_cost_r | 162.2185
Biomass |  | France | 2050 | flow_cost_r | 153.8547
Biomass |  | Germany | 2015 | flow_cost_r | 232.7662
Biomass |  | Germany | 2020 | flow_cost_r | 225.6928
Biomass |  | Germany | 2030 | flow_cost_r | 208.3794
Biomass |  | Germany | 2040 | flow_cost_r | 194.7704
Biomass |  | Germany | 2050 | flow_cost_r | 183.2525
Biomass |  | Italy | 2015 | flow_cost_r | 200.048
Biomass |  | Italy | 2020 | flow_cost_r | 196.3228
Biomass |  | Italy | 2030 | flow_cost_r | 189.1413
Biomass |  | Italy | 2040 | flow_cost_r | 180.9034
Biomass |  | Italy | 2050 | flow_cost_r | 173.9717
Biomass |  | Great Britain | 2015 | flow_cost_r | 199.338
Biomass |  | Great Britain | 2020 | flow_cost_r | 198.8724
Biomass |  | Great Britain | 2030 | flow_cost_r | 200.2863
Biomass |  | Great Britain | 2040 | flow_cost_r | 199.0627
Biomass |  | Great Britain | 2050 | flow_cost_r | 196.0791
Biomass |  | Spain | 2015 | flow_cost_r | 191.8865
Biomass |  | Spain | 2020 | flow_cost_r | 188.4055
Biomass |  | Spain | 2030 | flow_cost_r | 180.4358
Biomass |  | Spain | 2040 | flow_cost_r | 173.2049
Biomass |  | Spain | 2050 | flow_cost_r | 167.5196
Biomass |  | Belgium | 2015 | flow_cost_r | 181.5857
Biomass |  | Belgium | 2020 | flow_cost_r | 180.9949
Biomass |  | Belgium | 2030 | flow_cost_r | 180.1509
Biomass |  | Belgium | 2040 | flow_cost_r | 178.5775
Biomass |  | Belgium | 2050 | flow_cost_r | 177.4501
Electricity |  | France | 2015 | flow_cost_r | 75
Electricity |  | France | 2020 | flow_cost_r | 74.2857
Electricity |  | France | 2030 | flow_cost_r | 72.8571
Electricity |  | France | 2040 | flow_cost_r | 71.4286
Electricity |  | France | 2050 | flow_cost_r | 70
Coal |  | France | 2015 | flow_cost_r | 60
Coal |  | France | 2020 | flow_cost_r | 80
Coal |  | France | 2030 | flow_cost_r | 100
Coal |  | France | 2040 | flow_cost_r | 120
Coal |  | France | 2050 | flow_cost_r | 120
Gas |  | France | 2015 | flow_cost_r | 495
Gas |  | France | 2020 | flow_cost_r | 495
Gas |  | France | 2030 | flow_cost_r | 742.5
Gas |  | France | 2040 | flow_cost_r | 742.5
Gas |  | France | 2050 | flow_cost_r | 742.5
Oil |  | France | 2015 | flow_cost_r | 664
Oil |  | France | 2020 | flow_cost_r | 664
Oil |  | France | 2030 | flow_cost_r | 664
Oil |  | France | 2040 | flow_cost_r | 664
Oil |  | France | 2050 | flow_cost_r | 664
Waste |  | France | 2015 | flow_cost_r | 11.4685
Waste |  | France | 2020 | flow_cost_r | 11.4685
Waste |  | France | 2030 | flow_cost_r | 11.4685
Waste |  | France | 2040 | flow_cost_r | 11.4685
Waste |  | France | 2050 | flow_cost_r | 11.4685
MeOH |  | France | 2015 | flow_cost_r | 700
MeOH |  | France | 2020 | flow_cost_r | 700
MeOH |  | France | 2030 | flow_cost_r | 700
MeOH |  | France | 2040 | flow_cost_r | 700
MeOH |  | France | 2050 | flow_cost_r | 700
Limestone |  | France | 2015 | flow_cost_r | 20
Limestone |  | France | 2020 | flow_cost_r | 20
Limestone |  | France | 2030 | flow_cost_r | 20
Limestone |  | France | 2040 | flow_cost_r | 20
Limestone |  | France | 2050 | flow_cost_r | 20
iron_ore |  | France | 2015 | flow_cost_r | 100
iron_ore |  | France | 2020 | flow_cost_r | 100
iron_ore |  | France | 2030 | flow_cost_r | 100
iron_ore |  | France | 2040 | flow_cost_r | 100
iron_ore |  | France | 2050 | flow_cost_r | 100
scrap_steel |  | France | 2015 | flow_cost_r | 180
scrap_steel |  | France | 2020 | flow_cost_r | 180
scrap_steel |  | France | 2030 | flow_cost_r | 180
scrap_steel |  | France | 2040 | flow_cost_r | 180
scrap_steel |  | France | 2050 | flow_cost_r | 180
Electricity |  | Germany | 2015 | flow_cost_r | 125
Electricity |  | Germany | 2020 | flow_cost_r | 117.1429
Electricity |  | Germany | 2030 | flow_cost_r | 101.4286
Electricity |  | Germany | 2040 | flow_cost_r | 85.7143
Electricity |  | Germany | 2050 | flow_cost_r | 70
Coal |  | Germany | 2015 | flow_cost_r | 60
Coal |  | Germany | 2020 | flow_cost_r | 80
Coal |  | Germany | 2030 | flow_cost_r | 100
Coal |  | Germany | 2040 | flow_cost_r | 120
Coal |  | Germany | 2050 | flow_cost_r | 120
Gas |  | Germany | 2015 | flow_cost_r | 495
Gas |  | Germany | 2020 | flow_cost_r | 495
Gas |  | Germany | 2030 | flow_cost_r | 742.5
Gas |  | Germany | 2040 | flow_cost_r | 742.5
Gas |  | Germany | 2050 | flow_cost_r | 742.5
Oil |  | Germany | 2015 | flow_cost_r | 664
Oil |  | Germany | 2020 | flow_cost_r | 664
Oil |  | Germany | 2030 | flow_cost_r | 664
Oil |  | Germany | 2040 | flow_cost_r | 664
Oil |  | Germany | 2050 | flow_cost_r | 664
Waste |  | Germany | 2015 | flow_cost_r | 13.212
Waste |  | Germany | 2020 | flow_cost_r | 13.212
Waste |  | Germany | 2030 | flow_cost_r | 13.212
Waste |  | Germany | 2040 | flow_cost_r | 13.212
Waste |  | Germany | 2050 | flow_cost_r | 13.212
MeOH |  | Germany | 2015 | flow_cost_r | 700
MeOH |  | Germany | 2020 | flow_cost_r | 700
MeOH |  | Germany | 2030 | flow_cost_r | 700
MeOH |  | Germany | 2040 | flow_cost_r | 700
MeOH |  | Germany | 2050 | flow_cost_r | 700
Limestone |  | Germany | 2015 | flow_cost_r | 20
Limestone |  | Germany | 2020 | flow_cost_r | 20
Limestone |  | Germany | 2030 | flow_cost_r | 20
Limestone |  | Germany | 2040 | flow_cost_r | 20
Limestone |  | Germany | 2050 | flow_cost_r | 20
iron_ore |  | Germany | 2015 | flow_cost_r | 100
iron_ore |  | Germany | 2020 | flow_cost_r | 100
iron_ore |  | Germany | 2030 | flow_cost_r | 100
iron_ore |  | Germany | 2040 | flow_cost_r | 100
iron_ore |  | Germany | 2050 | flow_cost_r | 100
scrap_steel |  | Germany | 2015 | flow_cost_r | 180
scrap_steel |  | Germany | 2020 | flow_cost_r | 180
scrap_steel |  | Germany | 2030 | flow_cost_r | 180
scrap_steel |  | Germany | 2040 | flow_cost_r | 180
scrap_steel |  | Germany | 2050 | flow_cost_r | 180
Electricity |  | Italy | 2015 | flow_cost_r | 105
Electricity |  | Italy | 2020 | flow_cost_r | 100
Electricity |  | Italy | 2030 | flow_cost_r | 90
Electricity |  | Italy | 2040 | flow_cost_r | 80
Electricity |  | Italy | 2050 | flow_cost_r | 70
Coal |  | Italy | 2015 | flow_cost_r | 60
Coal |  | Italy | 2020 | flow_cost_r | 80
Coal |  | Italy | 2030 | flow_cost_r | 100
Coal |  | Italy | 2040 | flow_cost_r | 120
Coal |  | Italy | 2050 | flow_cost_r | 120
Gas |  | Italy | 2015 | flow_cost_r | 495
Gas |  | Italy | 2020 | flow_cost_r | 495
Gas |  | Italy | 2030 | flow_cost_r | 742.5
Gas |  | Italy | 2040 | flow_cost_r | 742.5
Gas |  | Italy | 2050 | flow_cost_r | 742.5
Oil |  | Italy | 2015 | flow_cost_r | 664
Oil |  | Italy | 2020 | flow_cost_r | 664
Oil |  | Italy | 2030 | flow_cost_r | 664
Oil |  | Italy | 2040 | flow_cost_r | 664
Oil |  | Italy | 2050 | flow_cost_r | 664
Waste |  | Italy | 2015 | flow_cost_r | 11.8185
Waste |  | Italy | 2020 | flow_cost_r | 11.8185
Waste |  | Italy | 2030 | flow_cost_r | 11.8185
Waste |  | Italy | 2040 | flow_cost_r | 11.8185
Waste |  | Italy | 2050 | flow_cost_r | 11.8185
MeOH |  | Italy | 2015 | flow_cost_r | 700
MeOH |  | Italy | 2020 | flow_cost_r | 700
MeOH |  | Italy | 2030 | flow_cost_r | 700
MeOH |  | Italy | 2040 | flow_cost_r | 700
MeOH |  | Italy | 2050 | flow_cost_r | 700
Limestone |  | Italy | 2015 | flow_cost_r | 20
Limestone |  | Italy | 2020 | flow_cost_r | 20
Limestone |  | Italy | 2030 | flow_cost_r | 20
Limestone |  | Italy | 2040 | flow_cost_r | 20
Limestone |  | Italy | 2050 | flow_cost_r | 20
iron_ore |  | Italy | 2015 | flow_cost_r | 100
iron_ore |  | Italy | 2020 | flow_cost_r | 100
iron_ore |  | Italy | 2030 | flow_cost_r | 100
iron_ore |  | Italy | 2040 | flow_cost_r | 100
iron_ore |  | Italy | 2050 | flow_cost_r | 100
scrap_steel |  | Italy | 2015 | flow_cost_r | 180
scrap_steel |  | Italy | 2020 | flow_cost_r | 180
scrap_steel |  | Italy | 2030 | flow_cost_r | 180
scrap_steel |  | Italy | 2040 | flow_cost_r | 180
scrap_steel |  | Italy | 2050 | flow_cost_r | 180
Electricity |  | Great Britain | 2015 | flow_cost_r | 100
Electricity |  | Great Britain | 2020 | flow_cost_r | 95.7143
Electricity |  | Great Britain | 2030 | flow_cost_r | 87.1429
Electricity |  | Great Britain | 2040 | flow_cost_r | 78.5714
Electricity |  | Great Britain | 2050 | flow_cost_r | 70
Coal |  | Great Britain | 2015 | flow_cost_r | 60
Coal |  | Great Britain | 2020 | flow_cost_r | 80
Coal |  | Great Britain | 2030 | flow_cost_r | 100
Coal |  | Great Britain | 2040 | flow_cost_r | 120
Coal |  | Great Britain | 2050 | flow_cost_r | 120
Gas |  | Great Britain | 2015 | flow_cost_r | 495
Gas |  | Great Britain | 2020 | flow_cost_r | 495
Gas |  | Great Britain | 2030 | flow_cost_r | 742.5
Gas |  | Great Britain | 2040 | flow_cost_r | 742.5
Gas |  | Great Britain | 2050 | flow_cost_r | 742.5
Oil |  | Great Britain | 2015 | flow_cost_r | 664
Oil |  | Great Britain | 2020 | flow_cost_r | 664
Oil |  | Great Britain | 2030 | flow_cost_r | 664
Oil |  | Great Britain | 2040 | flow_cost_r | 664
Oil |  | Great Britain | 2050 | flow_cost_r | 664
Waste |  | Great Britain | 2015 | flow_cost_r | 14.2035
Waste |  | Great Britain | 2020 | flow_cost_r | 14.2035
Waste |  | Great Britain | 2030 | flow_cost_r | 14.2035
Waste |  | Great Britain | 2040 | flow_cost_r | 14.2035
Waste |  | Great Britain | 2050 | flow_cost_r | 14.2035
MeOH |  | Great Britain | 2015 | flow_cost_r | 700
MeOH |  | Great Britain | 2020 | flow_cost_r | 700
MeOH |  | Great Britain | 2030 | flow_cost_r | 700
MeOH |  | Great Britain | 2040 | flow_cost_r | 700
MeOH |  | Great Britain | 2050 | flow_cost_r | 700
Limestone |  | Great Britain | 2015 | flow_cost_r | 20
Limestone |  | Great Britain | 2020 | flow_cost_r | 20
Limestone |  | Great Britain | 2030 | flow_cost_r | 20
Limestone |  | Great Britain | 2040 | flow_cost_r | 20
Limestone |  | Great Britain | 2050 | flow_cost_r | 20
iron_ore |  | Great Britain | 2015 | flow_cost_r | 100
iron_ore |  | Great Britain | 2020 | flow_cost_r | 100
iron_ore |  | Great Britain | 2030 | flow_cost_r | 100
iron_ore |  | Great Britain | 2040 | flow_cost_r | 100
iron_ore |  | Great Britain | 2050 | flow_cost_r | 100
scrap_steel |  | Great Britain | 2015 | flow_cost_r | 180
scrap_steel |  | Great Britain | 2020 | flow_cost_r | 180
scrap_steel |  | Great Britain | 2030 | flow_cost_r | 180
scrap_steel |  | Great Britain | 2040 | flow_cost_r | 180
scrap_steel |  | Great Britain | 2050 | flow_cost_r | 180
Electricity |  | Spain | 2015 | flow_cost_r | 80
Electricity |  | Spain | 2020 | flow_cost_r | 78.5714
Electricity |  | Spain | 2030 | flow_cost_r | 75.7143
Electricity |  | Spain | 2040 | flow_cost_r | 72.8571
Electricity |  | Spain | 2050 | flow_cost_r | 70
Coal |  | Spain | 2015 | flow_cost_r | 60
Coal |  | Spain | 2020 | flow_cost_r | 80
Coal |  | Spain | 2030 | flow_cost_r | 100
Coal |  | Spain | 2040 | flow_cost_r | 120
Coal |  | Spain | 2050 | flow_cost_r | 120
Gas |  | Spain | 2015 | flow_cost_r | 495
Gas |  | Spain | 2020 | flow_cost_r | 495
Gas |  | Spain | 2030 | flow_cost_r | 742.5
Gas |  | Spain | 2040 | flow_cost_r | 742.5
Gas |  | Spain | 2050 | flow_cost_r | 742.5
Oil |  | Spain | 2015 | flow_cost_r | 664
Oil |  | Spain | 2020 | flow_cost_r | 664
Oil |  | Spain | 2030 | flow_cost_r | 664
Oil |  | Spain | 2040 | flow_cost_r | 664
Oil |  | Spain | 2050 | flow_cost_r | 664
Waste |  | Spain | 2015 | flow_cost_r | 13.0427
Waste |  | Spain | 2020 | flow_cost_r | 13.0427
Waste |  | Spain | 2030 | flow_cost_r | 13.0427
Waste |  | Spain | 2040 | flow_cost_r | 13.0427
Waste |  | Spain | 2050 | flow_cost_r | 13.0427
MeOH |  | Spain | 2015 | flow_cost_r | 700
MeOH |  | Spain | 2020 | flow_cost_r | 700
MeOH |  | Spain | 2030 | flow_cost_r | 700
MeOH |  | Spain | 2040 | flow_cost_r | 700
MeOH |  | Spain | 2050 | flow_cost_r | 700
Limestone |  | Spain | 2015 | flow_cost_r | 20
Limestone |  | Spain | 2020 | flow_cost_r | 20
Limestone |  | Spain | 2030 | flow_cost_r | 20
Limestone |  | Spain | 2040 | flow_cost_r | 20
Limestone |  | Spain | 2050 | flow_cost_r | 20
iron_ore |  | Spain | 2015 | flow_cost_r | 100
iron_ore |  | Spain | 2020 | flow_cost_r | 100
iron_ore |  | Spain | 2030 | flow_cost_r | 100
iron_ore |  | Spain | 2040 | flow_cost_r | 100
iron_ore |  | Spain | 2050 | flow_cost_r | 100
scrap_steel |  | Spain | 2015 | flow_cost_r | 180
scrap_steel |  | Spain | 2020 | flow_cost_r | 180
scrap_steel |  | Spain | 2030 | flow_cost_r | 180
scrap_steel |  | Spain | 2040 | flow_cost_r | 180
scrap_steel |  | Spain | 2050 | flow_cost_r | 180
Electricity |  | Belgium | 2015 | flow_cost_r | 84
Electricity |  | Belgium | 2020 | flow_cost_r | 82
Electricity |  | Belgium | 2030 | flow_cost_r | 78
Electricity |  | Belgium | 2040 | flow_cost_r | 74
Electricity |  | Belgium | 2050 | flow_cost_r | 70
Coal |  | Belgium | 2015 | flow_cost_r | 60
Coal |  | Belgium | 2020 | flow_cost_r | 80
Coal |  | Belgium | 2030 | flow_cost_r | 100
Coal |  | Belgium | 2040 | flow_cost_r | 120
Coal |  | Belgium | 2050 | flow_cost_r | 120
Gas |  | Belgium | 2015 | flow_cost_r | 495
Gas |  | Belgium | 2020 | flow_cost_r | 495
Gas |  | Belgium | 2030 | flow_cost_r | 742.5
Gas |  | Belgium | 2040 | flow_cost_r | 742.5
Gas |  | Belgium | 2050 | flow_cost_r | 742.5
Oil |  | Belgium | 2015 | flow_cost_r | 664
Oil |  | Belgium | 2020 | flow_cost_r | 664
Oil |  | Belgium | 2030 | flow_cost_r | 664
Oil |  | Belgium | 2040 | flow_cost_r | 664
Oil |  | Belgium | 2050 | flow_cost_r | 664
Waste |  | Belgium | 2015 | flow_cost_r | 14.1025
Waste |  | Belgium | 2020 | flow_cost_r | 14.1025
Waste |  | Belgium | 2030 | flow_cost_r | 14.1025
Waste |  | Belgium | 2040 | flow_cost_r | 14.1025
Waste |  | Belgium | 2050 | flow_cost_r | 14.1025
MeOH |  | Belgium | 2015 | flow_cost_r | 700
MeOH |  | Belgium | 2020 | flow_cost_r | 700
MeOH |  | Belgium | 2030 | flow_cost_r | 700
MeOH |  | Belgium | 2040 | flow_cost_r | 700
MeOH |  | Belgium | 2050 | flow_cost_r | 700
Limestone |  | Belgium | 2015 | flow_cost_r | 20
Limestone |  | Belgium | 2020 | flow_cost_r | 20
Limestone |  | Belgium | 2030 | flow_cost_r | 20
Limestone |  | Belgium | 2040 | flow_cost_r | 20
Limestone |  | Belgium | 2050 | flow_cost_r | 20
iron_ore |  | Belgium | 2015 | flow_cost_r | 100
iron_ore |  | Belgium | 2020 | flow_cost_r | 100
iron_ore |  | Belgium | 2030 | flow_cost_r | 100
iron_ore |  | Belgium | 2040 | flow_cost_r | 100
iron_ore |  | Belgium | 2050 | flow_cost_r | 100
scrap_steel |  | Belgium | 2015 | flow_cost_r | 180
scrap_steel |  | Belgium | 2020 | flow_cost_r | 180
scrap_steel |  | Belgium | 2030 | flow_cost_r | 180
scrap_steel |  | Belgium | 2040 | flow_cost_r | 180
scrap_steel |  | Belgium | 2050 | flow_cost_r | 180
Waste | All | France | 2015 | max_import | 5760593.2203
Waste | All | France | 2020 | max_import | 5760593.2203
Waste | All | France | 2030 | max_import | 5760593.2203
Waste | All | France | 2040 | max_import | 5760593.2203
Waste | All | France | 2050 | max_import | 5760593.2203
Waste | All | Germany | 2015 | max_import | 4684322.0339
Waste | All | Germany | 2020 | max_import | 4684322.0339
Waste | All | Germany | 2030 | max_import | 4684322.0339
Waste | All | Germany | 2040 | max_import | 4684322.0339
Waste | All | Germany | 2050 | max_import | 4684322.0339
Waste | All | Italy | 2015 | max_import | 3809322.0339
Waste | All | Italy | 2020 | max_import | 3809322.0339
Waste | All | Italy | 2030 | max_import | 3809322.0339
Waste | All | Italy | 2040 | max_import | 3809322.0339
Waste | All | Italy | 2050 | max_import | 3809322.0339
Waste | All | Great Britain | 2015 | max_import | 5112288.1356
Waste | All | Great Britain | 2020 | max_import | 5112288.1356
Waste | All | Great Britain | 2030 | max_import | 5112288.1356
Waste | All | Great Britain | 2040 | max_import | 5112288.1356
Waste | All | Great Britain | 2050 | max_import | 5112288.1356
Waste | All | Spain | 2015 | max_import | 4565677.9661
Waste | All | Spain | 2020 | max_import | 4565677.9661
Waste | All | Spain | 2030 | max_import | 4565677.9661
Waste | All | Spain | 2040 | max_import | 4565677.9661
Waste | All | Spain | 2050 | max_import | 4565677.9661
Waste | All | Belgium | 2015 | max_import | 891949.1525
Waste | All | Belgium | 2020 | max_import | 891949.1525
Waste | All | Belgium | 2030 | max_import | 891949.1525
Waste | All | Belgium | 2040 | max_import | 891949.1525
Waste | All | Belgium | 2050 | max_import | 891949.1525
Gas | Chemistry |  |  | is_product | 1
Hydrogen |  | France | 2015 | flow_cost_r | 10000
Hydrogen |  | France | 2020 | flow_cost_r | 6000
Hydrogen |  | France | 2030 | flow_cost_r | 4000
Hydrogen |  | France | 2040 | flow_cost_r | 3000
Hydrogen |  | France | 2050 | flow_cost_r | 3000
Hydrogen |  | Germany | 2015 | flow_cost_r | 10000
Hydrogen |  | Germany | 2020 | flow_cost_r | 6000
Hydrogen |  | Germany | 2030 | flow_cost_r | 4000
Hydrogen |  | Germany | 2040 | flow_cost_r | 3000
Hydrogen |  | Germany | 2050 | flow_cost_r | 3000
Hydrogen |  | Italy | 2015 | flow_cost_r | 10000
Hydrogen |  | Italy | 2020 | flow_cost_r | 6000
Hydrogen |  | Italy | 2030 | flow_cost_r | 4000
Hydrogen |  | Italy | 2040 | flow_cost_r | 3000
Hydrogen |  | Italy | 2050 | flow_cost_r | 3000
Hydrogen |  | Great Britain | 2015 | flow_cost_r | 10000
Hydrogen |  | Great Britain | 2020 | flow_cost_r | 6000
Hydrogen |  | Great Britain | 2030 | flow_cost_r | 4000
Hydrogen |  | Great Britain | 2040 | flow_cost_r | 3000
Hydrogen |  | Great Britain | 2050 | flow_cost_r | 3000
Hydrogen |  | Spain | 2015 | flow_cost_r | 10000
Hydrogen |  | Spain | 2020 | flow_cost_r | 6000
Hydrogen |  | Spain | 2030 | flow_cost_r | 4000
Hydrogen |  | Spain | 2040 | flow_cost_r | 3000
Hydrogen |  | Spain | 2050 | flow_cost_r | 3000
Hydrogen |  | Belgium | 2015 | flow_cost_r | 10000
Hydrogen |  | Belgium | 2020 | flow_cost_r | 6000
Hydrogen |  | Belgium | 2030 | flow_cost_r | 4000
Hydrogen |  | Belgium | 2040 | flow_cost_r | 3000
Hydrogen |  | Belgium | 2050 | flow_cost_r | 3000
Electricity_50%_LF |  | France | 2015 | flow_cost_r | 75
Electricity_50%_LF |  | France | 2020 | flow_cost_r | 52
Electricity_50%_LF |  | France | 2030 | flow_cost_r | 44.6667
Electricity_50%_LF |  | France | 2040 | flow_cost_r | 37.3333
Electricity_50%_LF |  | France | 2050 | flow_cost_r | 30
Electricity_25%_LF |  | France | 2015 | flow_cost_r | 75
Electricity_25%_LF |  | France | 2020 | flow_cost_r | 41.6
Electricity_25%_LF |  | France | 2030 | flow_cost_r | 34.4
Electricity_25%_LF |  | France | 2040 | flow_cost_r | 27.2
Electricity_25%_LF |  | France | 2050 | flow_cost_r | 20
Electricity_50%_LF |  | Italy | 2015 | flow_cost_r | 105
Electricity_50%_LF |  | Italy | 2020 | flow_cost_r | 70
Electricity_50%_LF |  | Italy | 2030 | flow_cost_r | 56.6667
Electricity_50%_LF |  | Italy | 2040 | flow_cost_r | 43.3333
Electricity_50%_LF |  | Italy | 2050 | flow_cost_r | 30
Electricity_25%_LF |  | Italy | 2015 | flow_cost_r | 105
Electricity_25%_LF |  | Italy | 2020 | flow_cost_r | 56
Electricity_25%_LF |  | Italy | 2030 | flow_cost_r | 44
Electricity_25%_LF |  | Italy | 2040 | flow_cost_r | 32
Electricity_25%_LF |  | Italy | 2050 | flow_cost_r | 20
Electricity_50%_LF |  | Germany | 2015 | flow_cost_r | 125
Electricity_50%_LF |  | Germany | 2020 | flow_cost_r | 82
Electricity_50%_LF |  | Germany | 2030 | flow_cost_r | 64.6667
Electricity_50%_LF |  | Germany | 2040 | flow_cost_r | 47.3333
Electricity_50%_LF |  | Germany | 2050 | flow_cost_r | 30
Electricity_25%_LF |  | Germany | 2015 | flow_cost_r | 125
Electricity_25%_LF |  | Germany | 2020 | flow_cost_r | 65.6
Electricity_25%_LF |  | Germany | 2030 | flow_cost_r | 50.4
Electricity_25%_LF |  | Germany | 2040 | flow_cost_r | 35.2
Electricity_25%_LF |  | Germany | 2050 | flow_cost_r | 20
Electricity_50%_LF |  | Great Britain | 2015 | flow_cost_r | 100
Electricity_50%_LF |  | Great Britain | 2020 | flow_cost_r | 67
Electricity_50%_LF |  | Great Britain | 2030 | flow_cost_r | 54.6667
Electricity_50%_LF |  | Great Britain | 2040 | flow_cost_r | 42.3333
Electricity_50%_LF |  | Great Britain | 2050 | flow_cost_r | 30
Electricity_25%_LF |  | Great Britain | 2015 | flow_cost_r | 100
Electricity_25%_LF |  | Great Britain | 2020 | flow_cost_r | 53.6
Electricity_25%_LF |  | Great Britain | 2030 | flow_cost_r | 42.4
Electricity_25%_LF |  | Great Britain | 2040 | flow_cost_r | 31.2
Electricity_25%_LF |  | Great Britain | 2050 | flow_cost_r | 20
Electricity_50%_LF |  | Spain | 2015 | flow_cost_r | 80
Electricity_50%_LF |  | Spain | 2020 | flow_cost_r | 55
Electricity_50%_LF |  | Spain | 2030 | flow_cost_r | 46.6667
Electricity_50%_LF |  | Spain | 2040 | flow_cost_r | 38.3333
Electricity_50%_LF |  | Spain | 2050 | flow_cost_r | 30
Electricity_25%_LF |  | Spain | 2015 | flow_cost_r | 80
Electricity_25%_LF |  | Spain | 2020 | flow_cost_r | 44
Electricity_25%_LF |  | Spain | 2030 | flow_cost_r | 36
Electricity_25%_LF |  | Spain | 2040 | flow_cost_r | 28
Electricity_25%_LF |  | Spain | 2050 | flow_cost_r | 20
Electricity_50%_LF |  | Belgium | 2015 | flow_cost_r | 84
Electricity_50%_LF |  | Belgium | 2020 | flow_cost_r | 57.4
Electricity_50%_LF |  | Belgium | 2030 | flow_cost_r | 48.2667
Electricity_50%_LF |  | Belgium | 2040 | flow_cost_r | 39.1333
Electricity_50%_LF |  | Belgium | 2050 | flow_cost_r | 30
Electricity_25%_LF |  | Belgium | 2015 | flow_cost_r | 84
Electricity_25%_LF |  | Belgium | 2020 | flow_cost_r | 45.92
Electricity_25%_LF |  | Belgium | 2030 | flow_cost_r | 37.28
Electricity_25%_LF |  | Belgium | 2040 | flow_cost_r | 28.64
Electricity_25%_LF |  | Belgium | 2050 | flow_cost_r | 20

## CCS
CCS_TYPE | TECHNOLOGIES | SECTOR | AREAS | YEAR | Parameter | Value
[5 empty] | ccs_lifetime | 20
[5 empty] | ccs_discount_rate | 0.08
SMR_85 | SMR |  |  | 2040 | ccs_ratio | 0.85
SMR_85 | eSMR |  |  | 2040 | ccs_ratio | 0.85
SMR_85 | SMR_noWGR |  |  | 2040 | ccs_ratio | 0.85
SMR_85 | SMR_eboiler_noWGR |  |  | 2040 | ccs_ratio | 0.85
SMR_85 | eSMR_noWGR |  |  | 2040 | ccs_ratio | 0.85
SMR_85 | eSMR_eboiler_noWGR |  |  | 2040 | ccs_ratio | 0.85
SMR_85 | SMR |  |  | 2040 | ccs_capex | 2631.4008
SMR_85 | eSMR |  |  | 2040 | ccs_capex | 2631.4008
SMR_85 | SMR_noWGR |  |  | 2040 | ccs_capex | 2631.4008
SMR_85 | SMR_eboiler_noWGR |  |  | 2040 | ccs_capex | 2631.4008
SMR_85 | eSMR_noWGR |  |  | 2040 | ccs_capex | 2631.4008
SMR_85 | eSMR_eboiler_noWGR |  |  | 2040 | ccs_capex | 2631.4008
SMR_85 | SMR |  |  | 2040 | ccs_opex | 600.3024
SMR_85 | eSMR |  |  | 2040 | ccs_opex | 600.3024
SMR_85 | SMR_noWGR |  |  | 2040 | ccs_opex | 600.3024
SMR_85 | SMR_eboiler_noWGR |  |  | 2040 | ccs_opex | 600.3024
SMR_85 | eSMR_noWGR |  |  | 2040 | ccs_opex | 600.3024
SMR_85 | eSMR_eboiler_noWGR |  |  | 2040 | ccs_opex | 600.3024
SMR_85 | SMR |  |  | 2040 | ccs_elec | 3.46
SMR_85 | eSMR |  |  | 2040 | ccs_elec | 3.46
SMR_85 | SMR_noWGR |  |  | 2040 | ccs_elec | 3.46
SMR_85 | SMR_eboiler_noWGR |  |  | 2040 | ccs_elec | 3.46
SMR_85 | eSMR_noWGR |  |  | 2040 | ccs_elec | 3.46
SMR_85 | eSMR_eboiler_noWGR |  |  | 2040 | ccs_elec | 3.46
SMR_85 | SMR |  |  | 2040 | ccs_gas | 0.14675
SMR_85 | eSMR |  |  | 2040 | ccs_gas | 0.14675
SMR_85 | SMR_noWGR |  |  | 2040 | ccs_gas | 0.14675
SMR_85 | SMR_eboiler_noWGR |  |  | 2040 | ccs_gas | 0.14675
SMR_85 | eSMR_noWGR |  |  | 2040 | ccs_gas | 0.14675
SMR_85 | eSMR_eboiler_noWGR |  |  | 2040 | ccs_gas | 0.14675
SMR_52 | SMR |  |  | 2035 | ccs_ratio | 0.52
SMR_52 | eSMR |  |  | 2035 | ccs_ratio | 0.52
SMR_52 | SMR_noWGR |  |  | 2035 | ccs_ratio | 0.52
SMR_52 | SMR_eboiler_noWGR |  |  | 2035 | ccs_ratio | 0.52
SMR_52 | eSMR_noWGR |  |  | 2035 | ccs_ratio | 0.52
SMR_52 | eSMR_eboiler_noWGR |  |  | 2035 | ccs_ratio | 0.52
SMR_52 | SMR |  |  | 2035 | ccs_capex | 1349.552
SMR_52 | eSMR |  |  | 2035 | ccs_capex | 1349.552
SMR_52 | SMR_noWGR |  |  | 2035 | ccs_capex | 1349.552
SMR_52 | SMR_eboiler_noWGR |  |  | 2035 | ccs_capex | 1349.552
SMR_52 | eSMR_noWGR |  |  | 2035 | ccs_capex | 1349.552
SMR_52 | eSMR_eboiler_noWGR |  |  | 2035 | ccs_capex | 1349.552
SMR_52 | SMR |  |  | 2035 | ccs_opex | 207.6234
SMR_52 | eSMR |  |  | 2035 | ccs_opex | 207.6234
SMR_52 | SMR_noWGR |  |  | 2035 | ccs_opex | 207.6234
SMR_52 | SMR_eboiler_noWGR |  |  | 2035 | ccs_opex | 207.6234
SMR_52 | eSMR_noWGR |  |  | 2035 | ccs_opex | 207.6234
SMR_52 | eSMR_eboiler_noWGR |  |  | 2035 | ccs_opex | 207.6234
SMR_52 | SMR |  |  | 2035 | ccs_elec | 0.36
SMR_52 | eSMR |  |  | 2035 | ccs_elec | 0.36
SMR_52 | SMR_noWGR |  |  | 2035 | ccs_elec | 0.36
SMR_52 | SMR_eboiler_noWGR |  |  | 2035 | ccs_elec | 0.36
SMR_52 | eSMR_noWGR |  |  | 2035 | ccs_elec | 0.36
SMR_52 | eSMR_eboiler_noWGR |  |  | 2035 | ccs_elec | 0.36
SMR_52 | SMR |  |  | 2035 | ccs_gas | 0.083857
SMR_52 | eSMR |  |  | 2035 | ccs_gas | 0.083857
SMR_52 | SMR_noWGR |  |  | 2035 | ccs_gas | 0.083857
SMR_52 | SMR_eboiler_noWGR |  |  | 2035 | ccs_gas | 0.083857
SMR_52 | eSMR_noWGR |  |  | 2035 | ccs_gas | 0.083857
SMR_52 | eSMR_eboiler_noWGR |  |  | 2035 | ccs_gas | 0.083857