## TECHNOLOGIES
TECHNOLOGIES | SECTOR | AREAS | YEAR | Parameter | Value
|  |  |  | discount_rate | 0.08
|  |  |  | opex_cost | 1e-05
Biogas_Methanation |  |  |  | capex | 1500
Oil_Refining_for_Naphtha |  |  |  | capex
ASU-N2 |  |  |  | capex | 98
ASU-O2 |  |  |  | capex | 98
BF-BOF | Steel |  |  | capex | 442
EAF | Steel |  |  | capex | 184
DRI-EAF | Steel |  |  | capex | 414
Kiln-DRI-EAF | Steel |  |  | capex | 414
Electrowinning | Steel |  |  | capex | 639
Electrolyser |  |  | 2015 | capex | 6300
Electrolyser |  |  | 2050 | capex | 1125
SMR |  |  |  | capex | 3243
eSMR |  |  |  | capex | 3243
SMR_noWGR |  |  |  | capex | 3243
SMR_eboiler_noWGR |  |  |  | capex | 3243
eSMR_noWGR |  |  |  | capex | 3243
eSMR_eboiler_noWGR |  |  |  | capex | 3243
SMR |  |  |  | opex_cost | 546
eSMR |  |  |  | opex_cost | 546
SMR_noWGR |  |  |  | opex_cost | 546
SMR_eboiler_noWGR |  |  |  | opex_cost | 546
eSMR_noWGR |  |  |  | opex_cost | 546
eSMR_eboiler_noWGR |  |  |  | opex_cost | 546
Gasification |  |  |  | opex_cost | 5443
Pyrolysis |  |  |  | capex | 3469
BF-BOF | Steel |  |  | flow_cost_t | 50
EAF | Steel |  |  | flow_cost_t | 50
DRI-EAF | Steel |  |  | flow_cost_t | 50
Kiln-DRI-EAF | Steel |  |  | flow_cost_t | 50
Electrowinning | Steel |  |  | flow_cost_t | 50
BF-BOF | Steel |  | 2015 | construction_time | 0
EAF | Steel |  | 2015 | construction_time | 0
DRI-EAF | Steel |  | 2027 | construction_time | 0
BF-BOF | Steel |  |  | construction_time | 5
EAF | Steel |  |  | construction_time | 2
DRI-EAF | Steel |  |  | construction_time | 5
Kiln-DRI-EAF | Steel |  |  | construction_time | 5
Electrowinning | Steel |  |  | construction_time | 3
Electrolyser |  |  |  | construction_time | 1
SMR |  |  |  | construction_time | 1
eSMR |  |  |  | construction_time | 1
SMR_noWGR |  |  |  | construction_time | 1
SMR_eboiler_noWGR |  |  |  | construction_time | 1
eSMR_noWGR |  |  |  | construction_time | 1
eSMR_eboiler_noWGR |  |  |  | construction_time | 1
Gasification |  |  |  | construction_time | 1
Pyrolysis |  |  |  | construction_time | 1
Biogas_Digester |  |  |  | lifetime | 30
Biogas_Methanation |  |  |  | lifetime | 30
BF-BOF | Steel |  |  | lifetime | 25
EAF | Steel |  |  | lifetime | 25
BF-BOF | Steel |  | 2015 | tech_age | 10
EAF | Steel |  | 2015 | tech_age | 10
DRI-EAF | Steel |  |  | lifetime | 25
Kiln-DRI-EAF | Steel |  |  | lifetime | 25
Electrowinning | Steel |  |  | lifetime | 25
Electrolyser |  |  | 2015 | lifetime | 6.8493
Electrolyser |  |  | 2050 | lifetime | 11.4155
SMR |  |  |  | lifetime | 30
eSMR |  |  |  | lifetime | 30
SMR_noWGR |  |  |  | lifetime | 30
SMR_eboiler_noWGR |  |  |  | lifetime | 30
eSMR_noWGR |  |  |  | lifetime | 30
eSMR_eboiler_noWGR |  |  |  | lifetime | 30
Gasification |  |  |  | lifetime | 25
Pyrolysis |  |  |  | lifetime | 30
DRI-EAF | Steel | France | 2027 | max_capacity_t | 2100000
DRI-EAF | Steel | France | 2028 | max_capacity_t | 2100000
DRI-EAF | Steel | France | 2029 | max_capacity_t | 2100000
DRI-EAF | Steel | France | 2030 | max_capacity_t | 2100000
Direct_Air_Capture |  |  |  | capex | 2000
Direct_Air_Capture |  |  |  | lifetime | 25
Gasification_noWGR |  |  |  | opex_cost | 5443
Gasification_noWGR |  |  |  | construction_time | 1
Gasification_noWGR |  |  |  | lifetime | 25
DRI-EAF |  |  | 2015 | installation_ramp_t | 0
BF-BOF |  |  | 2015 | installation_ramp_t | 0
Electrowinning |  |  | 2015 | installation_ramp_t | 0
EAF |  |  | 2015 | installation_ramp_t | 0
Electrolyser |  |  | 2015 | installation_ramp_t | 0
Gasification |  |  | 2015 | installation_ramp_t | 0
Gasification_noWGR |  |  | 2015 | installation_ramp_t | 0
Pyrolysis |  |  | 2015 | installation_ramp_t | 0
DRI-EAF |  |  |  | installation_ramp_t | 2500000
BF-BOF |  |  |  | installation_ramp_t | 3000000
Electrowinning |  |  |  | installation_ramp_t | 1000000
EAF |  |  |  | installation_ramp_t | 1500000
Electrolyser |  |  |  | installation_ramp_t | 200000
Gasification |  |  |  | installation_ramp_t | 50000
Gasification_noWGR |  |  |  | installation_ramp_t | 50000
Pyrolysis |  |  |  | installation_ramp_t | 100000
Biogas_Digester |  |  |  | capacity_associated_resource | Gas
Biogas_Methanation |  |  |  | capacity_associated_resource | Gas
Oil_Refining_for_Naphtha |  |  |  | capacity_associated_resource | Naphtha
ASU-N2 |  |  |  | capacity_associated_resource | N2
ASU-O2 |  |  |  | capacity_associated_resource | Oxygen
Direct_Air_Capture |  |  |  | capacity_associated_resource | CO2
BF-BOF |  |  |  | capacity_associated_resource | Steel_primary
EAF |  |  |  | capacity_associated_resource | Steel_secondary
DRI-EAF |  |  |  | capacity_associated_resource | Steel_primary
Kiln-DRI-EAF |  |  |  | capacity_associated_resource | Steel_primary
Electrowinning |  |  |  | capacity_associated_resource | Steel_primary
Electrolyser |  |  |  | capacity_associated_resource | Hydrogen
SMR |  |  |  | capacity_associated_resource | Hydrogen
eSMR |  |  |  | capacity_associated_resource | Hydrogen
SMR_noWGR |  |  |  | capacity_associated_resource | Hydrogen
SMR_eboiler_noWGR |  |  |  | capacity_associated_resource | Hydrogen
eSMR_noWGR |  |  |  | capacity_associated_resource | Hydrogen
eSMR_eboiler_noWGR |  |  |  | capacity_associated_resource | Hydrogen
Gasification |  |  |  | capacity_associated_resource | Hydrogen
Gasification_noWGR |  |  |  | capacity_associated_resource | Hydrogen
Pyrolysis |  |  |  | capacity_associated_resource | Hydrogen
BF-BOF |  |  |  | min_capacity_factor | 0.5
EAF |  |  |  | min_capacity_factor | 0.5
DRI-EAF |  |  |  | min_capacity_factor | 0.5
Kiln-DRI-EAF |  |  |  | min_capacity_factor | 0.5
Electrowinning |  |  |  | min_capacity_factor | 0.5
Biogas_Digester |  | France | 2015 | flow_cost_t | 1598.2
Biogas_Digester |  | France | 2020 | flow_cost_t | 1598.2
Biogas_Digester |  | France | 2030 | flow_cost_t | 1074.2
Biogas_Digester |  | France | 2040 | flow_cost_t | 924.86
Biogas_Digester |  | France | 2050 | flow_cost_t | 775.52
Biogas_Digester |  | Germany | 2015 | flow_cost_t | 1598.2
Biogas_Digester |  | Germany | 2020 | flow_cost_t | 1598.2
Biogas_Digester |  | Germany | 2030 | flow_cost_t | 1074.2
Biogas_Digester |  | Germany | 2040 | flow_cost_t | 1018.9617
Biogas_Digester |  | Germany | 2050 | flow_cost_t | 963.7233
Biogas_Digester |  | Italy | 2015 | flow_cost_t | 1598.2
Biogas_Digester |  | Italy | 2020 | flow_cost_t | 1598.2
Biogas_Digester |  | Italy | 2030 | flow_cost_t | 1074.2
Biogas_Digester |  | Italy | 2040 | flow_cost_t | 953.68
Biogas_Digester |  | Italy | 2050 | flow_cost_t | 833.16
Biogas_Digester |  | Great Britain | 2015 | flow_cost_t | 1598.2
Biogas_Digester |  | Great Britain | 2020 | flow_cost_t | 1598.2
Biogas_Digester |  | Great Britain | 2030 | flow_cost_t | 1074.2
Biogas_Digester |  | Great Britain | 2040 | flow_cost_t | 940.0441
Biogas_Digester |  | Great Britain | 2050 | flow_cost_t | 805.8882
Biogas_Digester |  | Spain | 2015 | flow_cost_t | 1598.2
Biogas_Digester |  | Spain | 2020 | flow_cost_t | 1598.2
Biogas_Digester |  | Spain | 2030 | flow_cost_t | 1074.2
Biogas_Digester |  | Spain | 2040 | flow_cost_t | 918.2632
Biogas_Digester |  | Spain | 2050 | flow_cost_t | 762.3264
Biogas_Digester |  | Belgium | 2015 | flow_cost_t | 1598.2
Biogas_Digester |  | Belgium | 2020 | flow_cost_t | 1598.2
Biogas_Digester |  | Belgium | 2030 | flow_cost_t | 1074.2
Biogas_Digester |  | Belgium | 2040 | flow_cost_t | 910.45
Biogas_Digester |  | Belgium | 2050 | flow_cost_t | 746.7

## TECHNOLOGIES_TECH_TYPE
TECHNOLOGIES | TECH_TYPE | SECTOR | AREAS | YEAR | Parameter | Value
BF-BOF |  |  |  |  | forced_resource | Steel_primary
DRI-EAF | CH4 | Steel | France | 2027 | forced_prod_t | 2000000
DRI-EAF | CH4 | Steel | France | 2028 | forced_prod_t | 2000000
DRI-EAF | CH4 | Steel | France | 2029 | forced_prod_t | 2000000
DRI-EAF |  |  |  |  | forced_resource | Steel_primary
DRI-EAF | H2 | Steel | France | 2030 | forced_prod_t | 2000000
DRI-EAF |  | Steel | France | 2031 | forced_prod_t | 2000000
DRI-EAF |  | Steel | France | 2032 | forced_prod_min_t | 2000000
DRI-EAF |  | Steel | France | 2033 | forced_prod_min_t | 2000000
DRI-EAF |  | Steel | France | 2034 | forced_prod_min_t | 2000000
DRI-EAF |  | Steel | France | 2035 | forced_prod_min_t | 2000000
DRI-EAF |  | Steel | France | 2036 | forced_prod_min_t | 2000000
DRI-EAF |  | Steel | France | 2037 | forced_prod_min_t | 2000000
Electrolyser |  | Steel | France | 2030 | forced_prod_ratio_min | 1
Electrolyser |  | Steel | France | 2031 | forced_prod_ratio_min | 1
Electrolyser |  | Steel | France | 2032 | forced_prod_ratio_min | 1
Electrolyser |  | Steel | France | 2033 | forced_prod_ratio_min | 1
Electrolyser |  | Steel | France | 2034 | forced_prod_ratio_min | 1
Electrolyser |  |  |  |  | forced_resource | Hydrogen
DRI-EAF | CH4 | Steel | Belgium | 2030 | forced_prod_t | 2300000
DRI-EAF | CH4 | Steel | Belgium | 2031 | forced_prod_t | 2300000
DRI-EAF | CH4 | Steel | Belgium | 2032 | forced_prod_t | 2300000
DRI-EAF |  | Steel | Belgium | 2033 | forced_prod_t | 2300000
DRI-EAF |  | Steel | Belgium | 2034 | forced_prod_t | 2300000
DRI-EAF |  | Steel | Belgium | 2035 | forced_prod_t | 2300000
DRI-EAF |  | Steel | Belgium | 2036 | forced_prod_min_t | 2300000
DRI-EAF |  | Steel | Belgium | 2037 | forced_prod_min_t | 2300000
DRI-EAF |  | Steel | Belgium | 2038 | forced_prod_min_t | 2300000
DRI-EAF |  | Steel | Belgium | 2039 | forced_prod_min_t | 2300000
DRI-EAF |  | Steel | Belgium | 2040 | forced_prod_min_t | 2300000
DRI-EAF | CH4 | Steel | Spain | 2025 | forced_prod_t | 2300000
DRI-EAF | CH4 | Steel | Spain | 2026 | forced_prod_t | 2300000
DRI-EAF | CH4 | Steel | Spain | 2027 | forced_prod_t | 2300000
DRI-EAF |  | Steel | Spain | 2028 | forced_prod_t | 2300000
DRI-EAF |  | Steel | Spain | 2029 | forced_prod_t | 2300000
DRI-EAF |  | Steel | Spain | 2030 | forced_prod_min_t | 2300000
DRI-EAF |  | Steel | Spain | 2031 | forced_prod_min_t | 2300000
DRI-EAF |  | Steel | Spain | 2032 | forced_prod_min_t | 2300000
DRI-EAF |  | Steel | Spain | 2033 | forced_prod_min_t | 2300000
DRI-EAF |  | Steel | Spain | 2034 | forced_prod_min_t | 2300000
DRI-EAF |  | Steel | Spain | 2035 | forced_prod_min_t | 2300000

## SECTOR
SECTOR | AREAS | YEAR | Parameter | Value
|  | 2035 | emissions_reduction_ratio_obj | 0.35
|  | 2040 | emissions_reduction_ratio_obj | 0.5
|  | 2050 | emissions_reduction_ratio_obj | 0.8
Steel |  | 2015 | carbon_tax | 0
Steel |  | 2020 | carbon_tax | 0
Steel |  | 2030 | carbon_tax | 50
Steel |  | 2050 | carbon_tax | 180
| France | 2015 | max_biogas_t | 0
| France | 2020 | max_biogas_t | 0
| France | 2030 | max_biogas_t | 5267175.5725
| France | 2040 | max_biogas_t | 11412213.7405
| France | 2050 | max_biogas_t | 17557251.9084
| Germany | 2015 | max_biogas_t | 0
| Germany | 2020 | max_biogas_t | 0
| Germany | 2030 | max_biogas_t | 6030534.3511
| Germany | 2040 | max_biogas_t | 11030534.3511
| Germany | 2050 | max_biogas_t | 16030534.3511
| Italy | 2015 | max_biogas_t | 0
| Italy | 2020 | max_biogas_t | 0
| Italy | 2030 | max_biogas_t | 4351145.0382
| Italy | 2040 | max_biogas_t | 7022900.7634
| Italy | 2050 | max_biogas_t | 9694656.4885
| Great Britain | 2015 | max_biogas_t | 0
| Great Britain | 2020 | max_biogas_t | 0
| Great Britain | 2030 | max_biogas_t | 3358778.626
| Great Britain | 2040 | max_biogas_t | 6145038.1679
| Great Britain | 2050 | max_biogas_t | 8931297.7099
| Spain | 2015 | max_biogas_t | 0
| Spain | 2020 | max_biogas_t | 0
| Spain | 2030 | max_biogas_t | 2977099.2366
| Spain | 2040 | max_biogas_t | 8931297.7099
| Spain | 2050 | max_biogas_t | 14885496.1832
| Belgium | 2015 | max_biogas_t | 0
| Belgium | 2020 | max_biogas_t | 0
| Belgium | 2030 | max_biogas_t | 381679.3893
| Belgium | 2040 | max_biogas_t | 954198.4733
| Belgium | 2050 | max_biogas_t | 1526717.5573

## TECHNOLOGIES_RESOURCES
TECHNOLOGIES | TECH_TYPE | SECTOR | YEAR | Coal | Biomass | Oil | Electricity | Electricity_50%_LF | Electricity_25%_LF | Gas | Hydrogen | MeOH | Naphtha | Olefins | Ammonia | Steel_primary | Steel_secondary | iron_ore | scrap_steel | CO | Oxygen | N2 | CO2
Biogas_Digester |  |  | 2025 | [6 empty] | -1 | [12 empty] | 0.185
Biogas_Methanation |  |  | 2040 |  |  |  | 0.381 |  |  | -1 | 1.3 | [11 empty] | 2.75
ASU-N2 | [6 empty] | 0.421 | [14 empty] | -1
ASU-O2 | [6 empty] | 0.225 | [13 empty] | -1
Direct_Air_Capture |  |  | 2040 |  |  |  | 2.5 | [15 empty] | -1
BF-BOF | Coal | Steel |  | 0.7 |  |  | 0.194 | [8 empty] | -1 |  | 1.8 |  |  |  |  | -1.76
BF-BOF | H2 | Steel | 2030 | 0.58 |  |  | 0.194 |  |  |  | 0.028 |  |  |  |  | -1 |  | 1.8 |  |  |  |  | -1.3
BF-BOF | Bio-min | Steel | 2030 | 0.64674 | 0.07 |  | 0.194 | [8 empty] | -1 |  | 1.8 |  |  |  |  | -1.76
BF-BOF | Bio-medium | Steel | 2030 | 0.49837 | 0.2425 |  | 0.194 | [8 empty] | -1 |  | 1.8 |  |  |  |  | -1.76
BF-BOF | Bio-max | Steel | 2030 | 0.35 | 0.415 |  | 0.194 | [8 empty] | -1 |  | 1.8 |  |  |  |  | -1.76
EAF |  | Steel |  |  |  |  | 0.918 | [9 empty] | -1 |  | 1
DRI-EAF | H2 | Steel | 2030 |  |  |  | 1.231 |  |  |  | 0.051 |  |  |  |  | -1 |  | 1.6
DRI-EAF | CH4 | Steel | 2025 |  |  |  | 1.231 |  |  | 0.214 | [5 empty] | -1 |  | 1.6 |  |  |  |  | -0.859
Kiln-DRI-EAF | Bio | Steel | 2035 |  | 1.03 |  | 1.298 | [8 empty] | -1 |  | 1.6 |  |  |  |  | -1.355
Electrowinning |  | Steel | 2035 |  |  |  | 3.6 | [8 empty] | -1 |  | 1.6
Electrowinning |  | Steel | 2050 |  |  |  | 2.58 | [8 empty] | -1 |  | 1.6
Electrolyser | Baseload |  | 2015 |  |  |  | 53 |  |  |  | -1 | [9 empty] | -8
Electrolyser | Baseload |  | 2030 |  |  |  | 53 |  |  |  | -1 | [9 empty] | -8
Electrolyser | Baseload |  | 2050 |  |  |  | 45 |  |  |  | -1 | [9 empty] | -8
Electrolyser | 50%_LF |  | 2030 |  |  |  |  | 53 |  |  | -1 | [9 empty] | -8
Electrolyser | 50%_LF |  | 2050 |  |  |  |  | 45 |  |  | -1 | [9 empty] | -8
Electrolyser | 25%_LF |  | 2030 | [5 empty] | 53 |  | -1 | [9 empty] | -8
Electrolyser | 25%_LF |  | 2050 | [5 empty] | 45 |  | -1 | [9 empty] | -8
SMR | [9 empty] | 3.03 | -1 | [11 empty] | -8.22
eSMR |  |  | 2030 |  |  |  | 14.62 |  |  | 2.02 | -1 | [11 empty] | -5.5586
SMR_noWGR | [9 empty] | 3.81 | -1 | [8 empty] | -1.46 |  |  | -6.42
SMR_eboiler_noWGR |  |  | 2025 |  |  |  | 6.45 |  |  | 3.35 | -1 | [8 empty] | -1.46 |  |  | -5.14
eSMR_noWGR |  |  | 2030 |  |  |  | 16.15 |  |  | 2.7 | -1 | [8 empty] | -1.75 |  |  | -3.03
eSMR_eboiler_noWGR |  |  | 2030 |  |  |  | 22.6 |  |  | 2.24 | -1 | [8 empty] | -1.75 |  |  | -1.75
Gasification |  |  | 2025 |  | 10.4 |  | 3.5 |  |  | -1.29 | -1 | 0.4 | [10 empty] | -6.47
Gasification_noWGR |  |  | 2025 |  | 15.5 |  | 5.3 |  |  | -2.14 | -1 | 0.7 | [7 empty] | -9.22 |  |  | -0.16
Pyrolysis |  |  | 2035 |  |  |  | 13.9 |  |  | 4.73 | -1 | [11 empty] | -1.1825
Note on X26: Quentin RAILLARD-CAZANOVE: CO2+CO (transforming into CO2 in the atmosphere)
Note on X33: Quentin RAILLARD-CAZANOVE: 1% methane leakage

## RESOURCES
RESOURCES | SECTOR | AREAS | YEAR | Parameter | Value
Steel_primary | Steel | France | 2015 | output | 9800000
Steel_secondary | Steel | France | 2015 | output | 5200000
Steel_primary | Steel | France | 2020 | output | 9800000
Steel_secondary | Steel | France | 2020 | output | 5200000
Steel_primary |  |  |  | is_product | 1
Steel_secondary |  |  |  | is_product | 1
Oxygen |  |  |  | is_product | 1
Oxygen | All |  |  | no_import | 1
N2 | All |  |  | no_import | 1
CO | All |  |  | no_import | 1
Hydrogen | All | France |  | no_import | 1
Hydrogen | All |  |  | is_product | 1
Biomass | All | France | 2015 | max_import | 1381495.564
Biomass | All | France | 2020 | max_import | 1381495.564
Biomass | All | France | 2030 | max_import | 1381495.564
Biomass | All | France | 2040 | max_import | 1381495.564
Biomass | All | France | 2050 | max_import | 1381495.564
Biomass | All | Germany | 2015 | max_import | 23212927.7567
Biomass | All | Germany | 2020 | max_import | 23212927.7567
Biomass | All | Germany | 2030 | max_import | 23212927.7567
Biomass | All | Germany | 2040 | max_import | 23212927.7567
Biomass | All | Germany | 2050 | max_import | 23212927.7567
Biomass | All | Italy | 2015 | max_import | 9394169.8352
Biomass | All | Italy | 2020 | max_import | 9394169.8352
Biomass | All | Italy | 2030 | max_import | 9394169.8352
Biomass | All | Italy | 2040 | max_import | 9394169.8352
Biomass | All | Italy | 2050 | max_import | 9394169.8352
Biomass | All | Great Britain | 2015 | max_import | 8390367.5539
Biomass | All | Great Britain | 2020 | max_import | 8390367.5539
Biomass | All | Great Britain | 2030 | max_import | 8390367.5539
Biomass | All | Great Britain | 2040 | max_import | 8390367.5539
Biomass | All | Great Britain | 2050 | max_import | 8390367.5539
Biomass | All | Spain | 2015 | max_import | 14102661.597
Biomass | All | Spain | 2020 | max_import | 14102661.597
Biomass | All | Spain | 2030 | max_import | 14102661.597
Biomass | All | Spain | 2040 | max_import | 14102661.597
Biomass | All | Spain | 2050 | max_import | 14102661.597
Biomass | All | Belgium | 2015 | max_import | 1381495.564
Biomass | All | Belgium | 2020 | max_import | 1381495.564
Biomass | All | Belgium | 2030 | max_import | 1381495.564
Biomass | All | Belgium | 2040 | max_import | 1381495.564
Biomass | All | Belgium | 2050 | max_import | 1381495.564
Waste | All | France | 2015 | max_import | 5760593.2203
Waste | All | France | 2020 | max_import | 5760593.2203
Waste | All | France | 2030 | max_import | 5760593.2203
Waste | All | France | 2040 | max_import | 5760593.2203
Waste | All | France | 2050 | max_import | 5760593.2203
Waste | All | Germany | 2015 | max_import | 4684322.0339
Waste | All | Germany | 2020 | max_import | 4684322.0339
Waste | All | Germany | 2030 | max_import | 4684322.0339
Waste | All | Germany | 2040 | max_import | 4684322.0339
Waste | All | Germany | 2050 | max_import | 4684322.0339
Waste | All | Italy | 2015 | max_import | 3809322.0339
Waste | All | Italy | 2020 | max_import | 3809322.0339
Waste | All | Italy | 2030 | max_import | 3809322.0339
Waste | All | Italy | 2040 | max_import | 3809322.0339
Waste | All | Italy | 2050 | max_import | 3809322.0339
Waste | All | Great Britain | 2015 | max_import | 5112288.1356
Waste | All | Great Britain | 2020 | max_import | 5112288.1356
Waste | All | Great Britain | 2030 | max_import | 5112288.1356
Waste | All | Great Britain | 2040 | max_import | 5112288.1356
Waste | All | Great Britain | 2050 | max_import | 5112288.1356
Waste | All | Spain | 2015 | max_import | 4565677.9661
Waste | All | Spain | 2020 | max_import | 4565677.9661
Waste | All | Spain | 2030 | max_import | 4565677.9661
Waste | All | Spain | 2040 | max_import | 4565677.9661
Waste | All | Spain | 2050 | max_import | 4565677.9661
Waste | All | Belgium | 2015 | max_import | 891949.1525
Waste | All | Belgium | 2020 | max_import | 891949.1525
Waste | All | Belgium | 2030 | max_import | 891949.1525
Waste | All | Belgium | 2040 | max_import | 891949.1525
Waste | All | Belgium | 2050 | max_import | 891949.1525
Biomass |  | France | 2015 | flow_cost_r | 187.5787
Biomass |  | France | 2020 | flow_cost_r | 182.761
Biomass |  | France | 2030 | flow_cost_r | 171.5287
Biomass |  | France | 2040 | flow_cost_r | 162.2185
Biomass |  | France | 2050 | flow_cost_r | 153.8547
Biomass |  | Germany | 2015 | flow_cost_r | 232.7662
Biomass |  | Germany | 2020 | flow_cost_r | 225.6928
Biomass |  | Germany | 2030 | flow_cost_r | 208.3794
Biomass |  | Germany | 2040 | flow_cost_r | 194.7704
Biomass |  | Germany | 2050 | flow_cost_r | 183.2525
Biomass |  | Italy | 2015 | flow_cost_r | 200.048
Biomass |  | Italy | 2020 | flow_cost_r | 196.3228
Biomass |  | Italy | 2030 | flow_cost_r | 189.1413
Biomass |  | Italy | 2040 | flow_cost_r | 180.9034
Biomass |  | Italy | 2050 | flow_cost_r | 173.9717
Biomass |  | Great Britain | 2015 | flow_cost_r | 199.338
Biomass |  | Great Britain | 2020 | flow_cost_r | 198.8724
Biomass |  | Great Britain | 2030 | flow_cost_r | 200.2863
Biomass |  | Great Britain | 2040 | flow_cost_r | 199.0627
Biomass |  | Great Britain | 2050 | flow_cost_r | 196.0791
Biomass |  | Spain | 2015 | flow_cost_r | 191.8865
Biomass |  | Spain | 2020 | flow_cost_r | 188.4055
Biomass |  | Spain | 2030 | flow_cost_r | 180.4358
Biomass |  | Spain | 2040 | flow_cost_r | 173.2049
Biomass |  | Spain | 2050 | flow_cost_r | 167.5196
Biomass |  | Belgium | 2015 | flow_cost_r | 181.5857
Biomass |  | Belgium | 2020 | flow_cost_r | 180.9949
Biomass |  | Belgium | 2030 | flow_cost_r | 180.1509
Biomass |  | Belgium | 2040 | flow_cost_r | 178.5775
Biomass |  | Belgium | 2050 | flow_cost_r | 177.4501
Electricity |  | France | 2015 | flow_cost_r | 75
Electricity |  | France | 2020 | flow_cost_r | 82.1429
Electricity |  | France | 2030 | flow_cost_r | 96.4286
Electricity |  | France | 2040 | flow_cost_r | 110.7143
Electricity |  | France | 2050 | flow_cost_r | 125
Coal |  | France | 2015 | flow_cost_r | 60
Coal |  | France | 2020 | flow_cost_r | 80
Coal |  | France | 2030 | flow_cost_r | 100
Coal |  | France | 2040 | flow_cost_r | 120
Coal |  | France | 2050 | flow_cost_r | 120
Gas |  | France | 2015 | flow_cost_r | 495
Gas |  | France | 2020 | flow_cost_r | 495
Gas |  | France | 2030 | flow_cost_r | 742.5
Gas |  | France | 2040 | flow_cost_r | 742.5
Gas |  | France | 2050 | flow_cost_r | 742.5
Oil |  | France | 2015 | flow_cost_r | 664
Oil |  | France | 2020 | flow_cost_r | 664
Oil |  | France | 2030 | flow_cost_r | 664
Oil |  | France | 2040 | flow_cost_r | 664
Oil |  | France | 2050 | flow_cost_r | 664
Waste |  | France | 2015 | flow_cost_r | 11.4685
Waste |  | France | 2020 | flow_cost_r | 11.4685
Waste |  | France | 2030 | flow_cost_r | 11.4685
Waste |  | France | 2040 | flow_cost_r | 11.4685
Waste |  | France | 2050 | flow_cost_r | 11.4685
MeOH |  | France | 2015 | flow_cost_r | 700
MeOH |  | France | 2020 | flow_cost_r | 700
MeOH |  | France | 2030 | flow_cost_r | 700
MeOH |  | France | 2040 | flow_cost_r | 700
MeOH |  | France | 2050 | flow_cost_r | 700
Limestone |  | France | 2015 | flow_cost_r | 20
Limestone |  | France | 2020 | flow_cost_r | 20
Limestone |  | France | 2030 | flow_cost_r | 20
Limestone |  | France | 2040 | flow_cost_r | 20
Limestone |  | France | 2050 | flow_cost_r | 20
iron_ore |  | France | 2015 | flow_cost_r | 100
iron_ore |  | France | 2020 | flow_cost_r | 100
iron_ore |  | France | 2030 | flow_cost_r | 100
iron_ore |  | France | 2040 | flow_cost_r | 100
iron_ore |  | France | 2050 | flow_cost_r | 100
scrap_steel |  | France | 2015 | flow_cost_r | 180
scrap_steel |  | France | 2020 | flow_cost_r | 180
scrap_steel |  | France | 2030 | flow_cost_r | 180
scrap_steel |  | France | 2040 | flow_cost_r | 180
scrap_steel |  | France | 2050 | flow_cost_r | 180
Electricity |  | Germany | 2015 | flow_cost_r | 125
Electricity |  | Germany | 2020 | flow_cost_r | 125
Electricity |  | Germany | 2030 | flow_cost_r | 125
Electricity |  | Germany | 2040 | flow_cost_r | 125
Electricity |  | Germany | 2050 | flow_cost_r | 125
Coal |  | Germany | 2015 | flow_cost_r | 60
Coal |  | Germany | 2020 | flow_cost_r | 80
Coal |  | Germany | 2030 | flow_cost_r | 100
Coal |  | Germany | 2040 | flow_cost_r | 120
Coal |  | Germany | 2050 | flow_cost_r | 120
Gas |  | Germany | 2015 | flow_cost_r | 495
Gas |  | Germany | 2020 | flow_cost_r | 495
Gas |  | Germany | 2030 | flow_cost_r | 742.5
Gas |  | Germany | 2040 | flow_cost_r | 742.5
Gas |  | Germany | 2050 | flow_cost_r | 742.5
Oil |  | Germany | 2015 | flow_cost_r | 664
Oil |  | Germany | 2020 | flow_cost_r | 664
Oil |  | Germany | 2030 | flow_cost_r | 664
Oil |  | Germany | 2040 | flow_cost_r | 664
Oil |  | Germany | 2050 | flow_cost_r | 664
Waste |  | Germany | 2015 | flow_cost_r | 13.212
Waste |  | Germany | 2020 | flow_cost_r | 13.212
Waste |  | Germany | 2030 | flow_cost_r | 13.212
Waste |  | Germany | 2040 | flow_cost_r | 13.212
Waste |  | Germany | 2050 | flow_cost_r | 13.212
MeOH |  | Germany | 2015 | flow_cost_r | 700
MeOH |  | Germany | 2020 | flow_cost_r | 700
MeOH |  | Germany | 2030 | flow_cost_r | 700
MeOH |  | Germany | 2040 | flow_cost_r | 700
MeOH |  | Germany | 2050 | flow_cost_r | 700
Limestone |  | Germany | 2015 | flow_cost_r | 20
Limestone |  | Germany | 2020 | flow_cost_r | 20
Limestone |  | Germany | 2030 | flow_cost_r | 20
Limestone |  | Germany | 2040 | flow_cost_r | 20
Limestone |  | Germany | 2050 | flow_cost_r | 20
iron_ore |  | Germany | 2015 | flow_cost_r | 100
iron_ore |  | Germany | 2020 | flow_cost_r | 100
iron_ore |  | Germany | 2030 | flow_cost_r | 100
iron_ore |  | Germany | 2040 | flow_cost_r | 100
iron_ore |  | Germany | 2050 | flow_cost_r | 100
scrap_steel |  | Germany | 2015 | flow_cost_r | 180
scrap_steel |  | Germany | 2020 | flow_cost_r | 180
scrap_steel |  | Germany | 2030 | flow_cost_r | 180
scrap_steel |  | Germany | 2040 | flow_cost_r | 180
scrap_steel |  | Germany | 2050 | flow_cost_r | 180
Electricity |  | Italy | 2015 | flow_cost_r | 105
Electricity |  | Italy | 2020 | flow_cost_r | 107.8571
Electricity |  | Italy | 2030 | flow_cost_r | 113.5714
Electricity |  | Italy | 2040 | flow_cost_r | 119.2857
Electricity |  | Italy | 2050 | flow_cost_r | 125
Coal |  | Italy | 2015 | flow_cost_r | 60
Coal |  | Italy | 2020 | flow_cost_r | 80
Coal |  | Italy | 2030 | flow_cost_r | 100
Coal |  | Italy | 2040 | flow_cost_r | 120
Coal |  | Italy | 2050 | flow_cost_r | 120
Gas |  | Italy | 2015 | flow_cost_r | 495
Gas |  | Italy | 2020 | flow_cost_r | 495
Gas |  | Italy | 2030 | flow_cost_r | 742.5
Gas |  | Italy | 2040 | flow_cost_r | 742.5
Gas |  | Italy | 2050 | flow_cost_r | 742.5
Oil |  | Italy | 2015 | flow_cost_r | 664
Oil |  | Italy | 2020 | flow_cost_r | 664
Oil |  | Italy | 2030 | flow_cost_r | 664
Oil |  | Italy | 2040 | flow_cost_r | 664
Oil |  | Italy | 2050 | flow_cost_r | 664
Waste |  | Italy | 2015 | flow_cost_r | 11.8185
Waste |  | Italy | 2020 | flow_cost_r | 11.8185
Waste |  | Italy | 2030 | flow_cost_r | 11.8185
Waste |  | Italy | 2040 | flow_cost_r | 11.8185
Waste |  | Italy | 2050 | flow_cost_r | 11.8185
MeOH |  | Italy | 2015 | flow_cost_r | 700
MeOH |  | Italy | 2020 | flow_cost_r | 700
MeOH |  | Italy | 2030 | flow_cost_r | 700
MeOH |  | Italy | 2040 | flow_cost_r | 700
MeOH |  | Italy | 2050 | flow_cost_r | 700
Limestone |  | Italy | 2015 | flow_cost_r | 20
Limestone |  | Italy | 2020 | flow_cost_r | 20
Limestone |  | Italy | 2030 | flow_cost_r | 20
Limestone |  | Italy | 2040 | flow_cost_r | 20
Limestone |  | Italy | 2050 | flow_cost_r | 20
iron_ore |  | Italy | 2015 | flow_cost_r | 100
iron_ore |  | Italy | 2020 | flow_cost_r | 100
iron_ore |  | Italy | 2030 | flow_cost_r | 100
iron_ore |  | Italy | 2040 | flow_cost_r | 100
iron_ore |  | Italy | 2050 | flow_cost_r | 100
scrap_steel |  | Italy | 2015 | flow_cost_r | 180
scrap_steel |  | Italy | 2020 | flow_cost_r | 180
scrap_steel |  | Italy | 2030 | flow_cost_r | 180
scrap_steel |  | Italy | 2040 | flow_cost_r | 180
scrap_steel |  | Italy | 2050 | flow_cost_r | 180
Electricity |  | Great Britain | 2015 | flow_cost_r | 100
Electricity |  | Great Britain | 2020 | flow_cost_r | 103.5714
Electricity |  | Great Britain | 2030 | flow_cost_r | 110.7143
Electricity |  | Great Britain | 2040 | flow_cost_r | 117.8571
Electricity |  | Great Britain | 2050 | flow_cost_r | 125
Coal |  | Great Britain | 2015 | flow_cost_r | 60
Coal |  | Great Britain | 2020 | flow_cost_r | 80
Coal |  | Great Britain | 2030 | flow_cost_r | 100
Coal |  | Great Britain | 2040 | flow_cost_r | 120
Coal |  | Great Britain | 2050 | flow_cost_r | 120
Gas |  | Great Britain | 2015 | flow_cost_r | 495
Gas |  | Great Britain | 2020 | flow_cost_r | 495
Gas |  | Great Britain | 2030 | flow_cost_r | 742.5
Gas |  | Great Britain | 2040 | flow_cost_r | 742.5
Gas |  | Great Britain | 2050 | flow_cost_r | 742.5
Oil |  | Great Britain | 2015 | flow_cost_r | 664
Oil |  | Great Britain | 2020 | flow_cost_r | 664
Oil |  | Great Britain | 2030 | flow_cost_r | 664
Oil |  | Great Britain | 2040 | flow_cost_r | 664
Oil |  | Great Britain | 2050 | flow_cost_r | 664
Waste |  | Great Britain | 2015 | flow_cost_r | 14.2035
Waste |  | Great Britain | 2020 | flow_cost_r | 14.2035
Waste |  | Great Britain | 2030 | flow_cost_r | 14.2035
Waste |  | Great Britain | 2040 | flow_cost_r | 14.2035
Waste |  | Great Britain | 2050 | flow_cost_r | 14.2035
MeOH |  | Great Britain | 2015 | flow_cost_r | 700
MeOH |  | Great Britain | 2020 | flow_cost_r | 700
MeOH |  | Great Britain | 2030 | flow_cost_r | 700
MeOH |  | Great Britain | 2040 | flow_cost_r | 700
MeOH |  | Great Britain | 2050 | flow_cost_r | 700
Limestone |  | Great Britain | 2015 | flow_cost_r | 20
Limestone |  | Great Britain | 2020 | flow_cost_r | 20
Limestone |  | Great Britain | 2030 | flow_cost_r | 20
Limestone |  | Great Britain | 2040 | flow_cost_r | 20
Limestone |  | Great Britain | 2050 | flow_cost_r | 20
iron_ore |  | Great Britain | 2015 | flow_cost_r | 100
iron_ore |  | Great Britain | 2020 | flow_cost_r | 100
iron_ore |  | Great Britain | 2030 | flow_cost_r | 100
iron_ore |  | Great Britain | 2040 | flow_cost_r | 100
iron_ore |  | Great Britain | 2050 | flow_cost_r | 100
scrap_steel |  | Great Britain | 2015 | flow_cost_r | 180
scrap_steel |  | Great Britain | 2020 | flow_cost_r | 180
scrap_steel |  | Great Britain | 2030 | flow_cost_r | 180
scrap_steel |  | Great Britain | 2040 | flow_cost_r | 180
scrap_steel |  | Great Britain | 2050 | flow_cost_r | 180
Electricity |  | Spain | 2015 | flow_cost_r | 80
Electricity |  | Spain | 2020 | flow_cost_r | 86.4286
Electricity |  | Spain | 2030 | flow_cost_r | 99.2857
Electricity |  | Spain | 2040 | flow_cost_r | 112.1429
Electricity |  | Spain | 2050 | flow_cost_r | 125
Coal |  | Spain | 2015 | flow_cost_r | 60
Coal |  | Spain | 2020 | flow_cost_r | 80
Coal |  | Spain | 2030 | flow_cost_r | 100
Coal |  | Spain | 2040 | flow_cost_r | 120
Coal |  | Spain | 2050 | flow_cost_r | 120
Gas |  | Spain | 2015 | flow_cost_r | 495
Gas |  | Spain | 2020 | flow_cost_r | 495
Gas |  | Spain | 2030 | flow_cost_r | 742.5
Gas |  | Spain | 2040 | flow_cost_r | 742.5
Gas |  | Spain | 2050 | flow_cost_r | 742.5
Oil |  | Spain | 2015 | flow_cost_r | 664
Oil |  | Spain | 2020 | flow_cost_r | 664
Oil |  | Spain | 2030 | flow_cost_r | 664
Oil |  | Spain | 2040 | flow_cost_r | 664
Oil |  | Spain | 2050 | flow_cost_r | 664
Waste |  | Spain | 2015 | flow_cost_r | 13.0427
Waste |  | Spain | 2020 | flow_cost_r | 13.0427
Waste |  | Spain | 2030 | flow_cost_r | 13.0427
Waste |  | Spain | 2040 | flow_cost_r | 13.0427
Waste |  | Spain | 2050 | flow_cost_r | 13.0427
MeOH |  | Spain | 2015 | flow_cost_r | 700
MeOH |  | Spain | 2020 | flow_cost_r | 700
MeOH |  | Spain | 2030 | flow_cost_r | 700
MeOH |  | Spain | 2040 | flow_cost_r | 700
MeOH |  | Spain | 2050 | flow_cost_r | 700
Limestone |  | Spain | 2015 | flow_cost_r | 20
Limestone |  | Spain | 2020 | flow_cost_r | 20
Limestone |  | Spain | 2030 | flow_cost_r | 20
Limestone |  | Spain | 2040 | flow_cost_r | 20
Limestone |  | Spain | 2050 | flow_cost_r | 20
iron_ore |  | Spain | 2015 | flow_cost_r | 100
iron_ore |  | Spain | 2020 | flow_cost_r | 100
iron_ore |  | Spain | 2030 | flow_cost_r | 100
iron_ore |  | Spain | 2040 | flow_cost_r | 100
iron_ore |  | Spain | 2050 | flow_cost_r | 100
scrap_steel |  | Spain | 2015 | flow_cost_r | 180
scrap_steel |  | Spain | 2020 | flow_cost_r | 180
scrap_steel |  | Spain | 2030 | flow_cost_r | 180
scrap_steel |  | Spain | 2040 | flow_cost_r | 180
scrap_steel |  | Spain | 2050 | flow_cost_r | 180
Electricity |  | Belgium | 2015 | flow_cost_r | 84
Electricity |  | Belgium | 2020 | flow_cost_r | 89.8571
Electricity |  | Belgium | 2030 | flow_cost_r | 101.5714
Electricity |  | Belgium | 2040 | flow_cost_r | 113.2857
Electricity |  | Belgium | 2050 | flow_cost_r | 125
Coal |  | Belgium | 2015 | flow_cost_r | 60
Coal |  | Belgium | 2020 | flow_cost_r | 80
Coal |  | Belgium | 2030 | flow_cost_r | 100
Coal |  | Belgium | 2040 | flow_cost_r | 120
Coal |  | Belgium | 2050 | flow_cost_r | 120
Gas |  | Belgium | 2015 | flow_cost_r | 495
Gas |  | Belgium | 2020 | flow_cost_r | 495
Gas |  | Belgium | 2030 | flow_cost_r | 742.5
Gas |  | Belgium | 2040 | flow_cost_r | 742.5
Gas |  | Belgium | 2050 | flow_cost_r | 742.5
Oil |  | Belgium | 2015 | flow_cost_r | 664
Oil |  | Belgium | 2020 | flow_cost_r | 664
Oil |  | Belgium | 2030 | flow_cost_r | 664
Oil |  | Belgium | 2040 | flow_cost_r | 664
Oil |  | Belgium | 2050 | flow_cost_r | 664
Waste |  | Belgium | 2015 | flow_cost_r | 14.1025
Waste |  | Belgium | 2020 | flow_cost_r | 14.1025
Waste |  | Belgium | 2030 | flow_cost_r | 14.1025
Waste |  | Belgium | 2040 | flow_cost_r | 14.1025
Waste |  | Belgium | 2050 | flow_cost_r | 14.1025
MeOH |  | Belgium | 2015 | flow_cost_r | 700
MeOH |  | Belgium | 2020 | flow_cost_r | 700
MeOH |  | Belgium | 2030 | flow_cost_r | 700
MeOH |  | Belgium | 2040 | flow_cost_r | 700
MeOH |  | Belgium | 2050 | flow_cost_r | 700
Limestone |  | Belgium | 2015 | flow_cost_r | 20
Limestone |  | Belgium | 2020 | flow_cost_r | 20
Limestone |  | Belgium | 2030 | flow_cost_r | 20
Limestone |  | Belgium | 2040 | flow_cost_r | 20
Limestone |  | Belgium | 2050 | flow_cost_r | 20
iron_ore |  | Belgium | 2015 | flow_cost_r | 100
iron_ore |  | Belgium | 2020 | flow_cost_r | 100
iron_ore |  | Belgium | 2030 | flow_cost_r | 100
iron_ore |  | Belgium | 2040 | flow_cost_r | 100
iron_ore |  | Belgium | 2050 | flow_cost_r | 100
scrap_steel |  | Belgium | 2015 | flow_cost_r | 180
scrap_steel |  | Belgium | 2020 | flow_cost_r | 180
scrap_steel |  | Belgium | 2030 | flow_cost_r | 180
scrap_steel |  | Belgium | 2040 | flow_cost_r | 180
scrap_steel |  | Belgium | 2050 | flow_cost_r | 180
Coal |  |  |  | emissions_r | 0.14361
Biomass |  |  |  | emissions_r | -0.95
Oil |  |  |  | emissions_r | 0.66906
Gas |  |  |  | emissions_r | 0.38638
Hydrogen |  |  | 2015 | emissions_r | 10.8
Hydrogen |  |  | 2020 | emissions_r | 10.8
Hydrogen |  |  | 2050 | emissions_r | 2
Electricity |  | France | 2015 | emissions_r | 0.06
Electricity |  | France | 2020 | emissions_r | 0.06
Electricity |  | Germany | 2015 | emissions_r | 0.6
Electricity |  | Germany | 2020 | emissions_r | 0.4
Electricity |  | Italy | 2015 | emissions_r | 0.4
Electricity |  | Italy | 2020 | emissions_r | 0.3
Electricity |  | Spain | 2015 | emissions_r | 0.3
Electricity |  | Spain | 2020 | emissions_r | 0.19
Electricity |  | Great Britain | 2015 | emissions_r | 0.35
Electricity |  | Great Britain | 2020 | emissions_r | 0.24
Electricity |  | Belgium | 2015 | emissions_r | 0.28
Electricity |  | Belgium | 2020 | emissions_r | 0.21
Electricity |  |  | 2050 | emissions_r | 0.02
MeOH |  |  |  | emissions_r | 0.5
Olefins |  |  |  | emissions_r | 2
MeOH |  |  |  | emissions_r | 0.9
Ammonia |  |  |  | emissions_r | 2.55
Steel_primary | Steel | France | 2030 | output | 9800000
Steel_secondary | Steel | France | 2030 | output | 5200000
Steel_primary | Steel | France | 2040 | output | 8650000
Steel_secondary | Steel | France | 2040 | output | 6350000
Steel_primary | Steel | France | 2050 | output | 7500000
Steel_secondary | Steel | France | 2050 | output | 7500000
Steel_primary | Steel | Germany | 2015 | output | 30000000
Steel_secondary | Steel | Germany | 2015 | output | 12600000
Steel_primary | Steel | Germany | 2020 | output | 30000000
Steel_secondary | Steel | Germany | 2020 | output | 12600000
Steel_primary | Steel | Germany | 2030 | output | 30000000
Steel_secondary | Steel | Germany | 2030 | output | 12600000
Steel_primary | Steel | Germany | 2040 | output | 25650000
Steel_secondary | Steel | Germany | 2040 | output | 16950000
Steel_primary | Steel | Germany | 2050 | output | 21300000
Steel_secondary | Steel | Germany | 2050 | output | 21300000
Steel_primary | Steel | Italy | 2015 | output | 4800000
Steel_secondary | Steel | Italy | 2015 | output | 17200000
Steel_primary | Steel | Italy | 2020 | output | 4800000
Steel_secondary | Steel | Italy | 2020 | output | 17200000
Steel_primary | Steel | Italy | 2030 | output | 4800000
Steel_secondary | Steel | Italy | 2030 | output | 17200000
Steel_primary | Steel | Italy | 2040 | output | 4800000
Steel_secondary | Steel | Italy | 2040 | output | 17200000
Steel_primary | Steel | Italy | 2050 | output | 4800000
Steel_secondary | Steel | Italy | 2050 | output | 17200000
Steel_primary | Steel | Great Britain | 2015 | output | 9000000
Steel_secondary | Steel | Great Britain | 2015 | output | 2000000
Steel_primary | Steel | Great Britain | 2020 | output | 9000000
Steel_secondary | Steel | Great Britain | 2020 | output | 2000000
Steel_primary | Steel | Great Britain | 2030 | output | 9000000
Steel_secondary | Steel | Great Britain | 2030 | output | 2000000
Steel_primary | Steel | Great Britain | 2040 | output | 7250000
Steel_secondary | Steel | Great Britain | 2040 | output | 3750000
Steel_primary | Steel | Great Britain | 2050 | output | 5500000
Steel_secondary | Steel | Great Britain | 2050 | output | 5500000
Steel_primary | Steel | Spain | 2015 | output | 4700000
Steel_secondary | Steel | Spain | 2015 | output | 10000000
Steel_primary | Steel | Spain | 2020 | output | 4700000
Steel_secondary | Steel | Spain | 2020 | output | 10000000
Steel_primary | Steel | Spain | 2030 | output | 4700000
Steel_secondary | Steel | Spain | 2030 | output | 10000000
Steel_primary | Steel | Spain | 2040 | output | 4700000
Steel_secondary | Steel | Spain | 2040 | output | 10000000
Steel_primary | Steel | Spain | 2050 | output | 4700000
Steel_secondary | Steel | Spain | 2050 | output | 10000000
Steel_primary | Steel | Belgium | 2015 | output | 4800000
Steel_secondary | Steel | Belgium | 2015 | output | 2400000
Steel_primary | Steel | Belgium | 2020 | output | 4800000
Steel_secondary | Steel | Belgium | 2020 | output | 2400000
Steel_primary | Steel | Belgium | 2030 | output | 4800000
Steel_secondary | Steel | Belgium | 2030 | output | 2400000
Steel_primary | Steel | Belgium | 2040 | output | 4200000
Steel_secondary | Steel | Belgium | 2040 | output | 3000000
Steel_primary | Steel | Belgium | 2050 | output | 3600000
Steel_secondary | Steel | Belgium | 2050 | output | 3600000
Hydrogen |  | France | 2015 | flow_cost_r | 10000
Hydrogen |  | France | 2020 | flow_cost_r | 6000
Hydrogen |  | France | 2030 | flow_cost_r | 4000
Hydrogen |  | France | 2040 | flow_cost_r | 3000
Hydrogen |  | France | 2050 | flow_cost_r | 3000
Hydrogen |  | Germany | 2015 | flow_cost_r | 10000
Hydrogen |  | Germany | 2020 | flow_cost_r | 6000
Hydrogen |  | Germany | 2030 | flow_cost_r | 4000
Hydrogen |  | Germany | 2040 | flow_cost_r | 3000
Hydrogen |  | Germany | 2050 | flow_cost_r | 3000
Hydrogen |  | Italy | 2015 | flow_cost_r | 10000
Hydrogen |  | Italy | 2020 | flow_cost_r | 6000
Hydrogen |  | Italy | 2030 | flow_cost_r | 4000
Hydrogen |  | Italy | 2040 | flow_cost_r | 3000
Hydrogen |  | Italy | 2050 | flow_cost_r | 3000
Hydrogen |  | Great Britain | 2015 | flow_cost_r | 10000
Hydrogen |  | Great Britain | 2020 | flow_cost_r | 6000
Hydrogen |  | Great Britain | 2030 | flow_cost_r | 4000
Hydrogen |  | Great Britain | 2040 | flow_cost_r | 3000
Hydrogen |  | Great Britain | 2050 | flow_cost_r | 3000
Hydrogen |  | Spain | 2015 | flow_cost_r | 10000
Hydrogen |  | Spain | 2020 | flow_cost_r | 6000
Hydrogen |  | Spain | 2030 | flow_cost_r | 4000
Hydrogen |  | Spain | 2040 | flow_cost_r | 3000
Hydrogen |  | Spain | 2050 | flow_cost_r | 3000
Hydrogen |  | Belgium | 2015 | flow_cost_r | 10000
Hydrogen |  | Belgium | 2020 | flow_cost_r | 6000
Hydrogen |  | Belgium | 2030 | flow_cost_r | 4000
Hydrogen |  | Belgium | 2040 | flow_cost_r | 3000
Hydrogen |  | Belgium | 2050 | flow_cost_r | 3000
Electricity_50%_LF |  | France | 2015 | flow_cost_r | 75
Electricity_50%_LF |  | France | 2020 | flow_cost_r | 57.5
Electricity_50%_LF |  | France | 2030 | flow_cost_r | 51.6667
Electricity_50%_LF |  | France | 2040 | flow_cost_r | 45.8333
Electricity_50%_LF |  | France | 2050 | flow_cost_r | 40
Electricity_25%_LF |  | France | 2015 | flow_cost_r | 75
Electricity_25%_LF |  | France | 2020 | flow_cost_r | 46
Electricity_25%_LF |  | France | 2030 | flow_cost_r | 37.3333
Electricity_25%_LF |  | France | 2040 | flow_cost_r | 28.6667
Electricity_25%_LF |  | France | 2050 | flow_cost_r | 20
Electricity_50%_LF |  | Italy | 2015 | flow_cost_r | 105
Electricity_50%_LF |  | Italy | 2020 | flow_cost_r | 75.5
Electricity_50%_LF |  | Italy | 2030 | flow_cost_r | 63.6667
Electricity_50%_LF |  | Italy | 2040 | flow_cost_r | 51.8333
Electricity_50%_LF |  | Italy | 2050 | flow_cost_r | 40
Electricity_25%_LF |  | Italy | 2015 | flow_cost_r | 105
Electricity_25%_LF |  | Italy | 2020 | flow_cost_r | 60.4
Electricity_25%_LF |  | Italy | 2030 | flow_cost_r | 46.9333
Electricity_25%_LF |  | Italy | 2040 | flow_cost_r | 33.4667
Electricity_25%_LF |  | Italy | 2050 | flow_cost_r | 20
Electricity_50%_LF |  | Germany | 2015 | flow_cost_r | 125
Electricity_50%_LF |  | Germany | 2020 | flow_cost_r | 87.5
Electricity_50%_LF |  | Germany | 2030 | flow_cost_r | 71.6667
Electricity_50%_LF |  | Germany | 2040 | flow_cost_r | 55.8333
Electricity_50%_LF |  | Germany | 2050 | flow_cost_r | 40
Electricity_25%_LF |  | Germany | 2015 | flow_cost_r | 125
Electricity_25%_LF |  | Germany | 2020 | flow_cost_r | 70
Electricity_25%_LF |  | Germany | 2030 | flow_cost_r | 53.3333
Electricity_25%_LF |  | Germany | 2040 | flow_cost_r | 36.6667
Electricity_25%_LF |  | Germany | 2050 | flow_cost_r | 20
Electricity_50%_LF |  | Great Britain | 2015 | flow_cost_r | 100
Electricity_50%_LF |  | Great Britain | 2020 | flow_cost_r | 72.5
Electricity_50%_LF |  | Great Britain | 2030 | flow_cost_r | 61.6667
Electricity_50%_LF |  | Great Britain | 2040 | flow_cost_r | 50.8333
Electricity_50%_LF |  | Great Britain | 2050 | flow_cost_r | 40
Electricity_25%_LF |  | Great Britain | 2015 | flow_cost_r | 100
Electricity_25%_LF |  | Great Britain | 2020 | flow_cost_r | 58
Electricity_25%_LF |  | Great Britain | 2030 | flow_cost_r | 45.3333
Electricity_25%_LF |  | Great Britain | 2040 | flow_cost_r | 32.6667
Electricity_25%_LF |  | Great Britain | 2050 | flow_cost_r | 20
Electricity_50%_LF |  | Spain | 2015 | flow_cost_r | 80
Electricity_50%_LF |  | Spain | 2020 | flow_cost_r | 60.5
Electricity_50%_LF |  | Spain | 2030 | flow_cost_r | 53.6667
Electricity_50%_LF |  | Spain | 2040 | flow_cost_r | 46.8333
Electricity_50%_LF |  | Spain | 2050 | flow_cost_r | 40
Electricity_25%_LF |  | Spain | 2015 | flow_cost_r | 80
Electricity_25%_LF |  | Spain | 2020 | flow_cost_r | 48.4
Electricity_25%_LF |  | Spain | 2030 | flow_cost_r | 38.9333
Electricity_25%_LF |  | Spain | 2040 | flow_cost_r | 29.4667
Electricity_25%_LF |  | Spain | 2050 | flow_cost_r | 20
Electricity_50%_LF |  | Belgium | 2015 | flow_cost_r | 84
Electricity_50%_LF |  | Belgium | 2020 | flow_cost_r | 62.9
Electricity_50%_LF |  | Belgium | 2030 | flow_cost_r | 55.2667
Electricity_50%_LF |  | Belgium | 2040 | flow_cost_r | 47.6333
Electricity_50%_LF |  | Belgium | 2050 | flow_cost_r | 40
Electricity_25%_LF |  | Belgium | 2015 | flow_cost_r | 84
Electricity_25%_LF |  | Belgium | 2020 | flow_cost_r | 50.32
Electricity_25%_LF |  | Belgium | 2030 | flow_cost_r | 40.2133
Electricity_25%_LF |  | Belgium | 2040 | flow_cost_r | 30.1067
Electricity_25%_LF |  | Belgium | 2050 | flow_cost_r | 20

## CCS
CCS_TYPE | TECHNOLOGIES | SECTOR | AREAS | YEAR | Parameter | Value
[5 empty] | ccs_lifetime | 20
[5 empty] | ccs_discount_rate | 0.08
SMR_85 | SMR |  |  | 2040 | ccs_ratio | 0.85
SMR_85 | eSMR |  |  | 2040 | ccs_ratio | 0.85
SMR_85 | SMR_noWGR |  |  | 2040 | ccs_ratio | 0.85
SMR_85 | SMR_eboiler_noWGR |  |  | 2040 | ccs_ratio | 0.85
SMR_85 | eSMR_noWGR |  |  | 2040 | ccs_ratio | 0.85
SMR_85 | eSMR_eboiler_noWGR |  |  | 2040 | ccs_ratio | 0.85
SMR_85 | SMR |  |  | 2040 | ccs_capex | 2631.4008
SMR_85 | eSMR |  |  | 2040 | ccs_capex | 2631.4008
SMR_85 | SMR_noWGR |  |  | 2040 | ccs_capex | 2631.4008
SMR_85 | SMR_eboiler_noWGR |  |  | 2040 | ccs_capex | 2631.4008
SMR_85 | eSMR_noWGR |  |  | 2040 | ccs_capex | 2631.4008
SMR_85 | eSMR_eboiler_noWGR |  |  | 2040 | ccs_capex | 2631.4008
SMR_85 | SMR |  |  | 2040 | ccs_opex | 600.3024
SMR_85 | eSMR |  |  | 2040 | ccs_opex | 600.3024
SMR_85 | SMR_noWGR |  |  | 2040 | ccs_opex | 600.3024
SMR_85 | SMR_eboiler_noWGR |  |  | 2040 | ccs_opex | 600.3024
SMR_85 | eSMR_noWGR |  |  | 2040 | ccs_opex | 600.3024
SMR_85 | eSMR_eboiler_noWGR |  |  | 2040 | ccs_opex | 600.3024
SMR_85 | SMR |  |  | 2040 | ccs_elec | 3.46
SMR_85 | eSMR |  |  | 2040 | ccs_elec | 3.46
SMR_85 | SMR_noWGR |  |  | 2040 | ccs_elec | 3.46
SMR_85 | SMR_eboiler_noWGR |  |  | 2040 | ccs_elec | 3.46
SMR_85 | eSMR_noWGR |  |  | 2040 | ccs_elec | 3.46
SMR_85 | eSMR_eboiler_noWGR |  |  | 2040 | ccs_elec | 3.46
SMR_85 | SMR |  |  | 2040 | ccs_gas | 0.14675
SMR_85 | eSMR |  |  | 2040 | ccs_gas | 0.14675
SMR_85 | SMR_noWGR |  |  | 2040 | ccs_gas | 0.14675
SMR_85 | SMR_eboiler_noWGR |  |  | 2040 | ccs_gas | 0.14675
SMR_85 | eSMR_noWGR |  |  | 2040 | ccs_gas | 0.14675
SMR_85 | eSMR_eboiler_noWGR |  |  | 2040 | ccs_gas | 0.14675
SMR_52 | SMR |  |  | 2035 | ccs_ratio | 0.52
SMR_52 | eSMR |  |  | 2035 | ccs_ratio | 0.52
SMR_52 | SMR_noWGR |  |  | 2035 | ccs_ratio | 0.52
SMR_52 | SMR_eboiler_noWGR |  |  | 2035 | ccs_ratio | 0.52
SMR_52 | eSMR_noWGR |  |  | 2035 | ccs_ratio | 0.52
SMR_52 | eSMR_eboiler_noWGR |  |  | 2035 | ccs_ratio | 0.52
SMR_52 | SMR |  |  | 2035 | ccs_capex | 1349.552
SMR_52 | eSMR |  |  | 2035 | ccs_capex | 1349.552
SMR_52 | SMR_noWGR |  |  | 2035 | ccs_capex | 1349.552
SMR_52 | SMR_eboiler_noWGR |  |  | 2035 | ccs_capex | 1349.552
SMR_52 | eSMR_noWGR |  |  | 2035 | ccs_capex | 1349.552
SMR_52 | eSMR_eboiler_noWGR |  |  | 2035 | ccs_capex | 1349.552
SMR_52 | SMR |  |  | 2035 | ccs_opex | 207.6234
SMR_52 | eSMR |  |  | 2035 | ccs_opex | 207.6234
SMR_52 | SMR_noWGR |  |  | 2035 | ccs_opex | 207.6234
SMR_52 | SMR_eboiler_noWGR |  |  | 2035 | ccs_opex | 207.6234
SMR_52 | eSMR_noWGR |  |  | 2035 | ccs_opex | 207.6234
SMR_52 | eSMR_eboiler_noWGR |  |  | 2035 | ccs_opex | 207.6234
SMR_52 | SMR |  |  | 2035 | ccs_elec | 0.36
SMR_52 | eSMR |  |  | 2035 | ccs_elec | 0.36
SMR_52 | SMR_noWGR |  |  | 2035 | ccs_elec | 0.36
SMR_52 | SMR_eboiler_noWGR |  |  | 2035 | ccs_elec | 0.36
SMR_52 | eSMR_noWGR |  |  | 2035 | ccs_elec | 0.36
SMR_52 | eSMR_eboiler_noWGR |  |  | 2035 | ccs_elec | 0.36
SMR_52 | SMR |  |  | 2035 | ccs_gas | 0.083857
SMR_52 | eSMR |  |  | 2035 | ccs_gas | 0.083857
SMR_52 | SMR_noWGR |  |  | 2035 | ccs_gas | 0.083857
SMR_52 | SMR_eboiler_noWGR |  |  | 2035 | ccs_gas | 0.083857
SMR_52 | eSMR_noWGR |  |  | 2035 | ccs_gas | 0.083857
SMR_52 | eSMR_eboiler_noWGR |  |  | 2035 | ccs_gas | 0.083857
BF_57 | BF-BOF | Steel |  | 2030 | ccs_ratio | 0.57
BF_57 | BF-BOF | Steel |  | 2030 | ccs_capex | 752
BF_57 | BF-BOF | Steel |  | 2030 | ccs_opex | 1
BF_57 | BF-BOF | Steel |  | 2030 | ccs_elec | 0.094
DRI_62 | DRI-EAF | Steel |  | 2035 | ccs_ratio | 0.62
DRI_62 | DRI-EAF | Steel |  | 2035 | ccs_capex | 752
DRI_62 | DRI-EAF | Steel |  | 2035 | ccs_opex | 1
DRI_62 | DRI-EAF | Steel |  | 2035 | ccs_elec | 0.090195
Note on A68: Quentin RAILLARD-CAZANOVE: https://www.sciencedirect.com/science/article/pii/S0959652623004201#bib74